## REN.1
EXERCISE REN.1: Report the following data in TABLE 2. | [15 empty] | EXERCISE REN.1: Report the following data in TABLE 2.
A country produces 1 000 kt of wood | [15 empty] | A country produces 1 000 kt of wood
Wood must be reported in TJ | [15 empty] | Wood must be reported in TJ
Calculate an average calorific value for wood at 20% moisture content, on a wet basis curve. Please use the attached graph. | [15 empty] | Calculate an average calorific value for wood at 20% moisture content, on a wet basis curve. Please use the attached graph.
[7 empty] | MJ/kg | [15 empty] | 14 | MJ/kg
[6 empty] | Convert to: | [16 empty] | Convert to:
[7 empty] | TJ/kt | [15 empty] | 14 | TJ/kt
This locally produced wood is consumed in such ways: |  |  |  |  | kt | TJ/kt | TJ (NCV) | [8 empty] | This locally produced wood is consumed in such ways: | [5 empty] | kt | TJ/kt | TJ (NCV)
500 kt are used to make charcoal |  |  |  |  | 500 | 0 | [9 empty] | 500 kt are used to make charcoal | [5 empty] | 500 | 14 | 7000
50 kt are used as fuel by a company that produces paper |  |  |  |  | 50 | 0 | [9 empty] | 50 kt are used as fuel by a company that produces paper | [5 empty] | 50 | 14 | 700
200 kt are used for heating and cooking in households |  |  |  |  | 200 | 0 | [9 empty] | 200 kt are used for heating and cooking in households | [5 empty] | 200 | 14 | 2800
150 kt are used to build furniture |  |  |  |  | 150 | 0 | [9 empty] | 150 kt are used to build furniture | [5 empty] | 150 | 14
100 kt are used as heat source by a company that makes glass |  |  |  |  | 100 | 0 | [9 empty] | 100 kt are used as heat source by a company that makes glass | [5 empty] | 100 | 14 | 1400
For Industry Classification guidelines, please refer to the Annual Renewables Questionnaire Pages 9 through 11 | [15 empty] | For Industry Classification guidelines, please refer to the Annual Renewables Questionnaire Pages 9 through 11
What is the total indigenous production of wood? |  |  |  | TJ | [11 empty] | What is the total indigenous production of wood? |  |  |  | 11900 | TJ
The NCV of charcoal is 30 000 kJ/kg, and the efficiency of the Charcoal production plant is 40 % (provided by the plant). | [15 empty] | The NCV of charcoal is 30 000 kJ/kg, and the efficiency of the Charcoal production plant is 40 % (provided by the plant).
Calculate the Charcoal production. |  | TJ |  | kt | [11 empty] | Calculate the Charcoal production. |  | 2800 | TJ | 93.3333 | kt
| Out of the charcoal production, 50 kt are used to heat charcoal manufacture facilities and the rest is used for heating/cooking in restaurants. | [15 empty] | Out of the charcoal production, 50 kt are used to heat charcoal manufacture facilities and the rest is used for heating/cooking in restaurants.
| TABLE 2. SUPPLY, TRANSFORMATION, ENERGY SECTORS & END USE | [15 empty] | TABLE 2. SUPPLY, TRANSFORMATION, ENERGY SECTORS & END USE
[6 empty] | MUNICIPAL WASTE |  | SOLID BIOFUELS |  | BIOGASES | LIQUID BIOFUELS | [11 empty] | MUNICIPAL WASTE |  | SOLID BIOFUELS |  | BIOGASES | LIQUID BIOFUELS
|  |  | Geothermal energy | Solar thermal | Industrial waste (non-renewable) | Renewable | Non-renewable | Solid biofuels excluding charcoal | Charcoal | Biogases | Biogasoline | Of which bioethanol | Bio jet kerosenes | Biodiesels | Other liquid biofuels |  |  |  |  | Geothermal energy | Solar thermal | Industrial waste (non-renewable) | Renewable | Non-renewable | Solid biofuels excluding charcoal | Charcoal | Biogases | Biogasoline | Of which bioethanol | Bio jet kerosenes | Biodiesels | Other liquid biofuels
|  |  | TJ (NCV) | TJ (NCV) | TJ (NCV) | TJ (NCV) | TJ (NCV) | TJ (NCV) | 1000 tonnes | TJ (NCV) | tonnes | tonnes | tonnes | tonnes | tonnes |  |  |  |  | TJ (NCV) | TJ (NCV) | TJ (NCV) | TJ (NCV) | TJ (NCV) | TJ (NCV) | 1000 tonnes | TJ (NCV) | tonnes | tonnes | tonnes | tonnes | tonnes
|  |  | A | B | C | D | E | F | G | H | I | J | K | L | M |  |  |  |  | A | B | C | D | E | F | G | H | I | J | K | L | M
Indigenous production |  | 1 | 0 | 0 | 0 | 0 | 0 | 0 | 0 | 0 | 0 | 0 | 0 | 0 | 0 | Indigenous production |  |  | 1 | 0 | 0 | 0 | 0 | 0 | 11900 | 93 | 0 | 0 | 0 | 0 | 0 | 0
Total imports (balance) |  | 2 | 0 | 0 | 0 | 0 | 0 | 0 | 0 | 0 | 0 | 0 | 0 | 0 | 0 | Total imports (balance) |  |  | 2 | 0 | 0 | 0 | 0 | 0 | 0 | 0 | 0 | 0 | 0 | 0 | 0 | 0
Total exports (balance) |  | 3 | 0 | 0 | 0 | 0 | 0 | 0 | 0 | 0 | 0 | 0 | 0 | 0 | 0 | Total exports (balance) |  |  | 3 | 0 | 0 | 0 | 0 | 0 | 0 | 0 | 0 | 0 | 0 | 0 | 0 | 0
Stock changes (national territory) |  | 4 |  |  | 0 | 0 | 0 | 0 | 0 | 0 | 0 | 0 | 0 | 0 | 0 | Stock changes (national territory) |  |  | 4 |  |  | 0 | 0 | 0 | 0 | 0 | 0 | 0 | 0 | 0 | 0 | 0
Inland consumption (calculated) |  | 5 | 0 | 0 | 0 | 0 | 0 | 0 | 0 | 0 | 0 | 0 | 0 | 0 | 0 | Inland consumption (calculated) |  |  | 5 | 0 | 0 | 0 | 0 | 0 | 11900 | 93 | 0 | 0 | 0 | 0 | 0 | 0
Statistical differences |  | 6 | 0 | 0 | 0 | 0 | 0 | 0 | 0 | 0 | 0 | 0 | 0 | 0 | 0 | Statistical differences |  |  | 6 | 0 | 0 | 0 | 0 | 0 | 0 | 0 | 0 | 0 | 0 | 0 | 0 | 0
Transformation sector |  | 7 | 0 | 0 | 0 | 0 | 0 | 0 | 0 | 0 | 0 | 0 | 0 | 0 | 0 | Transformation sector |  |  | 7 | 0 | 0 | 0 | 0 | 0 | 7000 | 0 | 0 | 0 | 0 | 0 | 0 | 0
Main activity producer electricity plants |  | 8 | 0 | 0 | 0 | 0 | 0 | 0 |  | 0 | 0 | 0 | 0 | 0 | 0 | Main activity producer electricity plants |  |  | 8 | 0 | 0 | 0 | 0 | 0 | 0 |  | 0 | 0 | 0 | 0 | 0 | 0
Main activity producer CHP plants |  | 9 | 0 | 0 | 0 | 0 | 0 | 0 |  | 0 | 0 | 0 | 0 | 0 | 0 | Main activity producer CHP plants |  |  | 9 | 0 | 0 | 0 | 0 | 0 | 0 |  | 0 | 0 | 0 | 0 | 0 | 0
Main activity producer heat plants |  | 10 | 0 | 0 | 0 | 0 | 0 | 0 |  | 0 | 0 | 0 | 0 | 0 | 0 | Main activity producer heat plants |  |  | 10 | 0 | 0 | 0 | 0 | 0 | 0 |  | 0 | 0 | 0 | 0 | 0 | 0
Autoproducer electricity plants |  | 11 | 0 | 0 | 0 | 0 | 0 | 0 |  | 0 | 0 | 0 | 0 | 0 | 0 | Autoproducer electricity plants |  |  | 11 | 0 | 0 | 0 | 0 | 0 | 0 |  | 0 | 0 | 0 | 0 | 0 | 0
Autoproducer CHP plants |  | 12 | 0 | 0 | 0 | 0 | 0 | 0 |  | 0 | 0 | 0 | 0 | 0 | 0 | Autoproducer CHP plants |  |  | 12 | 0 | 0 | 0 | 0 | 0 | 0 |  | 0 | 0 | 0 | 0 | 0 | 0
Autoproducer heat plants |  | 13 | 0 | 0 | 0 | 0 | 0 | 0 |  | 0 | 0 | 0 | 0 | 0 | 0 | Autoproducer heat plants |  |  | 13 | 0 | 0 | 0 | 0 | 0 | 0 |  | 0 | 0 | 0 | 0 | 0 | 0
Patent fuel plants (Transformation) |  | 14 | C: 0; I: 0; J: 0; K: 0; L: 0; M: 0 | Patent fuel plants (Transformation) |  |  | 14 |  |  | 0 | [5 empty] | 0 | 0 | 0 | 0 | 0
BKB plants (Transformation) |  | 15 |  |  | 0 | 0 | 0 | 0 | 0 |  | 0 | 0 | 0 | 0 | 0 | BKB plants (Transformation) |  |  | 15 |  |  | 0 | 0 | 0 | 0 | 0 |  | 0 | 0 | 0 | 0 | 0
Gas works (Transformation) |  | 16 | H: 0; I: 0; J: 0; K: 0; L: 0; M: 0 | Gas works (Transformation) |  |  | 16 | [7 empty] | 0 | 0 | 0 | 0 | 0 | 0
Blast furnaces (Transformation) |  | 17 | G: 0; H: 0; I: 0; J: 0; K: 0; L: 0; M: 0 | Blast furnaces (Transformation) |  |  | 17 | [6 empty] | 0 | 0 | 0 | 0 | 0 | 0 | 0
Natural gas blending plants |  | 18 | H: 0; I: 0; J: 0; K: 0; L: 0; M: 0 | Natural gas blending plants |  |  | 18 | [7 empty] | 0 | 0 | 0 | 0 | 0 | 0
For blending with Motor gasoline/Diesel/Kerosene |  | 19 | I: 0; J: 0; K: 0; L: 0; M: 0 | For blending with Motor gasoline/Diesel/Kerosene |  |  | 19 | [8 empty] | 0 | 0 | 0 | 0 | 0
Charcoal production plants (Transformation) |  | 20 | F: 0; I: 0; J: 0; K: 0; L: 0; M: 0 | Charcoal production plants (Transformation) |  |  | 20 | [5 empty] | 7000 |  |  | 0 | 0 | 0 | 0 | 0
Not elsewhere specified (Transformation) |  | 21 | 0 | 0 | 0 | 0 | 0 | 0 | 0 | 0 | 0 | 0 | 0 | 0 | 0 | Not elsewhere specified (Transformation) |  |  | 21 | 0 | 0 | 0 | 0 | 0 | 0 | 0 | 0 | 0 | 0 | 0 | 0 | 0
Energy sector |  | 22 | 0 | 0 | 0 | 0 | 0 | 0 | 0 | 0 | 0 | 0 | 0 | 0 | 0 | Energy sector |  |  | 22 | 0 | 0 | 0 | 0 | 0 | 0 | 50 | 0 | 0 | 0 | 0 | 0 | 0
Gasification plants for Biogas |  | 23 | 0 | 0 | 0 | 0 | 0 | 0 | 0 | 0 | 0 | 0 | 0 | 0 | 0 | Gasification plants for Biogas |  |  | 23 | 0 | 0 | 0 | 0 | 0 | 0 | 0 | 0 | 0 | 0 | 0 | 0 | 0
Own use in electricity, CHP and heat plants |  | 24 | 0 | 0 | 0 | 0 | 0 | 0 | 0 | 0 | 0 | 0 | 0 | 0 | 0 | Own use in electricity, CHP and heat plants |  |  | 24 | 0 | 0 | 0 | 0 | 0 | 0 | 0 | 0 | 0 | 0 | 0 | 0 | 0
Coal mines |  | 25 | 0 | 0 | 0 | 0 | 0 | 0 | 0 | 0 | 0 | 0 | 0 | 0 | 0 | Coal mines |  |  | 25 | 0 | 0 | 0 | 0 | 0 | 0 | 0 | 0 | 0 | 0 | 0 | 0 | 0
Patent fuel plants (Energy) |  | 26 | 0 | 0 | 0 | 0 | 0 | 0 | 0 | 0 | 0 | 0 | 0 | 0 | 0 | Patent fuel plants (Energy) |  |  | 26 | 0 | 0 | 0 | 0 | 0 | 0 | 0 | 0 | 0 | 0 | 0 | 0 | 0
Coke ovens (Energy) |  | 27 | 0 | 0 | 0 | 0 | 0 | 0 | 0 | 0 | 0 | 0 | 0 | 0 | 0 | Coke ovens (Energy) |  |  | 27 | 0 | 0 | 0 | 0 | 0 | 0 | 0 | 0 | 0 | 0 | 0 | 0 | 0
Oil refineries |  | 28 | 0 | 0 | 0 | 0 | 0 | 0 | 0 | 0 | 0 | 0 | 0 | 0 | 0 | Oil refineries |  |  | 28 | 0 | 0 | 0 | 0 | 0 | 0 | 0 | 0 | 0 | 0 | 0 | 0 | 0
BKB plants (Energy) |  | 29 | 0 | 0 | 0 | 0 | 0 | 0 | 0 | 0 | 0 | 0 | 0 | 0 | 0 | BKB plants (Energy) |  |  | 29 | 0 | 0 | 0 | 0 | 0 | 0 | 0 | 0 | 0 | 0 | 0 | 0 | 0
Gas works (Energy) |  | 30 | 0 | 0 | 0 | 0 | 0 | 0 | 0 | 0 | 0 | 0 | 0 | 0 | 0 | Gas works (Energy) |  |  | 30 | 0 | 0 | 0 | 0 | 0 | 0 | 0 | 0 | 0 | 0 | 0 | 0 | 0
Blast furnaces (Energy) |  | 31 | 0 | 0 | 0 | 0 | 0 | 0 | 0 | 0 | 0 | 0 | 0 | 0 | 0 | Blast furnaces (Energy) |  |  | 31 | 0 | 0 | 0 | 0 | 0 | 0 | 0 | 0 | 0 | 0 | 0 | 0 | 0
Charcoal production plants (energy) |  | 32 | 0 | 0 | 0 | 0 | 0 | 0 | 0 | 0 | 0 | 0 | 0 | 0 | 0 | Charcoal production plants (energy) |  |  | 32 | 0 | 0 | 0 | 0 | 0 | 0 | 50 | 0 | 0 | 0 | 0 | 0 | 0
Not elsewhere specified (Energy) |  | 33 | 0 | 0 | 0 | 0 | 0 | 0 | 0 | 0 | 0 | 0 | 0 | 0 | 0 | Not elsewhere specified (Energy) |  |  | 33 | 0 | 0 | 0 | 0 | 0 | 0 | 0 | 0 | 0 | 0 | 0 | 0 | 0
Distribution losses |  | 34 | 0 | 0 | 0 | 0 | 0 | 0 | 0 | 0 | 0 | 0 | 0 | 0 | 0 | Distribution losses |  |  | 34 | 0 | 0 | 0 | 0 | 0 | 0 | 0 | 0 | 0 | 0 | 0 | 0 | 0
Total final consumption |  | 35 | 0 | 0 | 0 | 0 | 0 | 0 | 0 | 0 | 0 | 0 | 0 | 0 | 0 | Total final consumption |  |  | 35 | 0 | 0 | 0 | 0 | 0 | 4900 | 43 | 0 | 0 | 0 | 0 | 0 | 0
Final energy consumption |  | 36 | 0 | 0 | 0 | 0 | 0 | 0 | 0 | 0 | 0 | 0 | 0 | 0 | 0 | Final energy consumption |  |  | 36 | 0 | 0 | 0 | 0 | 0 | 4900 | 43 | 0 | 0 | 0 | 0 | 0 | 0
Industry sector |  | 37 | 0 | 0 | 0 | 0 | 0 | 0 | 0 | 0 | 0 | 0 | 0 | 0 | 0 | Industry sector |  |  | 37 | 0 | 0 | 0 | 0 | 0 | 2100 | 0 | 0 | 0 | 0 | 0 | 0 | 0
Iron and steel |  | 38 | 0 | 0 | 0 | 0 | 0 | 0 | 0 | 0 | 0 | 0 | 0 | 0 | 0 | Iron and steel |  |  | 38 | 0 | 0 | 0 | 0 | 0 | 0 | 0 | 0 | 0 | 0 | 0 | 0 | 0
Chemical and petrochemical |  | 39 | 0 | 0 | 0 | 0 | 0 | 0 | 0 | 0 | 0 | 0 | 0 | 0 | 0 | Chemical and petrochemical |  |  | 39 | 0 | 0 | 0 | 0 | 0 | 0 | 0 | 0 | 0 | 0 | 0 | 0 | 0
Non-ferrous metals |  | 40 | 0 | 0 | 0 | 0 | 0 | 0 | 0 | 0 | 0 | 0 | 0 | 0 | 0 | Non-ferrous metals |  |  | 40 | 0 | 0 | 0 | 0 | 0 | 0 | 0 | 0 | 0 | 0 | 0 | 0 | 0
Non-metallic minerals |  | 41 | 0 | 0 | 0 | 0 | 0 | 0 | 0 | 0 | 0 | 0 | 0 | 0 | 0 | Non-metallic minerals |  |  | 41 | 0 | 0 | 0 | 0 | 0 | 1400 | 0 | 0 | 0 | 0 | 0 | 0 | 0
Transport equipment |  | 42 | 0 | 0 | 0 | 0 | 0 | 0 | 0 | 0 | 0 | 0 | 0 | 0 | 0 | Transport equipment |  |  | 42 | 0 | 0 | 0 | 0 | 0 | 0 | 0 | 0 | 0 | 0 | 0 | 0 | 0
Machinery |  | 43 | 0 | 0 | 0 | 0 | 0 | 0 | 0 | 0 | 0 | 0 | 0 | 0 | 0 | Machinery |  |  | 43 | 0 | 0 | 0 | 0 | 0 | 0 | 0 | 0 | 0 | 0 | 0 | 0 | 0
Mining and quarrying |  | 44 | 0 | 0 | 0 | 0 | 0 | 0 | 0 | 0 | 0 | 0 | 0 | 0 | 0 | Mining and quarrying |  |  | 44 | 0 | 0 | 0 | 0 | 0 | 0 | 0 | 0 | 0 | 0 | 0 | 0 | 0
Food, beverages and tobacco |  | 45 | 0 | 0 | 0 | 0 | 0 | 0 | 0 | 0 | 0 | 0 | 0 | 0 | 0 | Food, beverages and tobacco |  |  | 45 | 0 | 0 | 0 | 0 | 0 | 0 | 0 | 0 | 0 | 0 | 0 | 0 | 0
Paper, pulp and printing |  | 46 | 0 | 0 | 0 | 0 | 0 | 0 | 0 | 0 | 0 | 0 | 0 | 0 | 0 | Paper, pulp and printing |  |  | 46 | 0 | 0 | 0 | 0 | 0 | 700 | 0 | 0 | 0 | 0 | 0 | 0 | 0
Wood and wood products |  | 47 | 0 | 0 | 0 | 0 | 0 | 0 | 0 | 0 | 0 | 0 | 0 | 0 | 0 | Wood and wood products |  |  | 47 | 0 | 0 | 0 | 0 | 0 | 0 | 0 | 0 | 0 | 0 | 0 | 0 | 0
Construction |  | 48 | 0 | 0 | 0 | 0 | 0 | 0 | 0 | 0 | 0 | 0 | 0 | 0 | 0 | Construction |  |  | 48 | 0 | 0 | 0 | 0 | 0 | 0 | 0 | 0 | 0 | 0 | 0 | 0 | 0
Textiles and leather |  | 49 | 0 | 0 | 0 | 0 | 0 | 0 | 0 | 0 | 0 | 0 | 0 | 0 | 0 | Textiles and leather |  |  | 49 | 0 | 0 | 0 | 0 | 0 | 0 | 0 | 0 | 0 | 0 | 0 | 0 | 0
Not elsewhere specified (Industry) |  | 50 | 0 | 0 | 0 | 0 | 0 | 0 | 0 | 0 | 0 | 0 | 0 | 0 | 0 | Not elsewhere specified (Industry) |  |  | 50 | 0 | 0 | 0 | 0 | 0 | 0 | 0 | 0 | 0 | 0 | 0 | 0 | 0
Transport sector |  | 51 | 0 | 0 | 0 | 0 | 0 | 0 | 0 | 0 | 0 | 0 | 0 | 0 | 0 | Transport sector |  |  | 51 | 0 | 0 | 0 | 0 | 0 | 0 | 0 | 0 | 0 | 0 | 0 | 0 | 0
Rail |  | 52 | 0 | 0 | 0 | 0 | 0 | 0 | 0 | 0 | 0 | 0 | 0 | 0 | 0 | Rail |  |  | 52 | 0 | 0 | 0 | 0 | 0 | 0 | 0 | 0 | 0 | 0 | 0 | 0 | 0
Road |  | 53 | 0 | 0 | 0 | 0 | 0 | 0 | 0 | 0 | 0 | 0 | 0 | 0 | 0 | Road |  |  | 53 | 0 | 0 | 0 | 0 | 0 | 0 | 0 | 0 | 0 | 0 | 0 | 0 | 0
Domestic navigation |  | 54 | 0 | 0 | 0 | 0 | 0 | 0 | 0 | 0 | 0 | 0 | 0 | 0 | 0 | Domestic navigation |  |  | 54 | 0 | 0 | 0 | 0 | 0 | 0 | 0 | 0 | 0 | 0 | 0 | 0 | 0
Not elsewhere specified (Transport) |  | 55 | 0 | 0 | 0 | 0 | 0 | 0 | 0 | 0 | 0 | 0 | 0 | 0 | 0 | Not elsewhere specified (Transport) |  |  | 55 | 0 | 0 | 0 | 0 | 0 | 0 | 0 | 0 | 0 | 0 | 0 | 0 | 0
Other sectors |  | 56 | 0 | 0 | 0 | 0 | 0 | 0 | 0 | 0 | 0 | 0 | 0 | 0 | 0 | Other sectors |  |  | 56 | 0 | 0 | 0 | 0 | 0 | 2800 | 43 | 0 | 0 | 0 | 0 | 0 | 0
Commercial and public services |  | 57 | 0 | 0 | 0 | 0 | 0 | 0 | 0 | 0 | 0 | 0 | 0 | 0 | 0 | Commercial and public services |  |  | 57 | 0 | 0 | 0 | 0 | 0 | 0 | 43 | 0 | 0 | 0 | 0 | 0 | 0
Residential |  | 58 | 0 | 0 | 0 | 0 | 0 | 0 | 0 | 0 | 0 | 0 | 0 | 0 | 0 | Residential |  |  | 58 | 0 | 0 | 0 | 0 | 0 | 2800 | 0 | 0 | 0 | 0 | 0 | 0 | 0
Agriculture/Forestry |  | 59 | 0 | 0 | 0 | 0 | 0 | 0 | 0 | 0 | 0 | 0 | 0 | 0 | 0 | Agriculture/Forestry |  |  | 59 | 0 | 0 | 0 | 0 | 0 | 0 | 0 | 0 | 0 | 0 | 0 | 0 | 0
Fishing |  | 60 | 0 | 0 | 0 | 0 | 0 | 0 | 0 | 0 | 0 | 0 | 0 | 0 | 0 | Fishing |  |  | 60 | 0 | 0 | 0 | 0 | 0 | 0 | 0 | 0 | 0 | 0 | 0 | 0 | 0
Not elsewhere specified (Other) |  | 61 | 0 | 0 | 0 | 0 | 0 | 0 | 0 | 0 | 0 | 0 | 0 | 0 | 0 | Not elsewhere specified (Other) |  |  | 61 | 0 | 0 | 0 | 0 | 0 | 0 | 0 | 0 | 0 | 0 | 0 | 0 | 0

## REN.2
EXERCISE REN.2: Report the following data in TABLE 2 and TABLE 4 | [15 empty] | EXERCISE REN.2: Report the following data in TABLE 2 and TABLE 4
A solid waste treatment site produces gas (2 860 TJ) by the decomposition of organic material. | [15 empty] | A solid waste treatment site produces gas (2 860 TJ) by the decomposition of organic material.
The waste disposal site uses 1 680 TJ of the above gas to produce electricity to use for its waste treatment activity. | [15 empty] | The waste disposal site uses 1 680 TJ of the above gas to produce electricity to use for its waste treatment activity.
The local government consumes 980 TJ for heating purposes | [15 empty] | The local government consumes 980 TJ for heating purposes
The same municipal waste treatment site also has an incinerator that burns waste directly (3 000 TJ) to produce electricity. | [15 empty] | The same municipal waste treatment site also has an incinerator that burns waste directly (3 000 TJ) to produce electricity.
We can assume that half of the waste burnt has a non-renewable origin. | [15 empty] | We can assume that half of the waste burnt has a non-renewable origin.
In another site, 1 150 TJ of methane are produced by anaerobic fermentation of sewage sludge, and all of it is used by a combined heat and power plant. | [15 empty] | In another site, 1 150 TJ of methane are produced by anaerobic fermentation of sewage sludge, and all of it is used by a combined heat and power plant.
| TABLE 2. SUPPLY, TRANSFORMATION, ENERGY SECTORS & END USE | [15 empty] | TABLE 2. SUPPLY, TRANSFORMATION, ENERGY SECTORS & END USE
[6 empty] | MUNICIPAL WASTE |  | SOLID BIOFUELS |  | BIOGASES | LIQUID BIOFUELS | [10 empty] | MUNICIPAL WASTE |  | SOLID BIOFUELS |  | BIOGASES | LIQUID BIOFUELS
|  |  | Geothermal energy | Solar thermal | Industrial waste (non-renewable) | Renewable | Non-renewable | Solid biofuels excluding charcoal | Charcoal | Biogases | Biogasoline | Of which bioethanol | Bio jet kerosenes | Biodiesels | Other liquid biofuels |  |  |  | Geothermal energy | Solar thermal | Industrial waste (non-renewable) | Renewable | Non-renewable | Solid biofuels excluding charcoal | Charcoal | Biogases | Biogasoline | Of which bioethanol | Bio jet kerosenes | Biodiesels | Other liquid biofuels
|  |  | TJ (NCV) | TJ (NCV) | TJ (NCV) | TJ (NCV) | TJ (NCV) | TJ (NCV) | 1000 tonnes | TJ (NCV) | tonnes | tonnes | tonnes | tonnes | tonnes |  |  |  | TJ (NCV) | TJ (NCV) | TJ (NCV) | TJ (NCV) | TJ (NCV) | TJ (NCV) | 1000 tonnes | TJ (NCV) | tonnes | tonnes | tonnes | tonnes | tonnes
|  |  | A | B | C | D | E | F | G | H | I | J | K | L | M |  |  |  | A | B | C | D | E | F | G | H | I | J | K | L | M
Indigenous production |  | 1 | 0 | 0 | 0 | 0 | 0 | 0 | 0 | 0 | 0 | 0 | 0 | 0 | 0 | Indigenous production |  | 1 | 0 | 0 | 0 | 1500 | 1500 | 0 | 0 | 4010 | 0 | 0 | 0 | 0 | 0
Total imports (balance) |  | 2 | 0 | 0 | 0 | 0 | 0 | 0 | 0 | 0 | 0 | 0 | 0 | 0 | 0 | Total imports (balance) |  | 2 | 0 | 0 | 0 | 0 | 0 | 0 | 0 | 0 | 0 | 0 | 0 | 0 | 0
Total exports (balance) |  | 3 | 0 | 0 | 0 | 0 | 0 | 0 | 0 | 0 | 0 | 0 | 0 | 0 | 0 | Total exports (balance) |  | 3 | 0 | 0 | 0 | 0 | 0 | 0 | 0 | 0 | 0 | 0 | 0 | 0 | 0
Stock changes (national territory) |  | 4 |  |  | 0 | 0 | 0 | 0 | 0 | 0 | 0 | 0 | 0 | 0 | 0 | Stock changes (national territory) |  | 4 |  |  | 0 | 0 | 0 | 0 | 0 | 0 | 0 | 0 | 0 | 0 | 0
Inland consumption (calculated) |  | 5 | 0 | 0 | 0 | 0 | 0 | 0 | 0 | 0 | 0 | 0 | 0 | 0 | 0 | Inland consumption (calculated) |  | 5 | 0 | 0 | 0 | 1500 | 1500 | 0 | 0 | 4010 | 0 | 0 | 0 | 0 | 0
Statistical differences |  | 6 | 0 | 0 | 0 | 0 | 0 | 0 | 0 | 0 | 0 | 0 | 0 | 0 | 0 | Statistical differences |  | 6 | 0 | 0 | 0 | 0 | 0 | 0 | 0 | 200 | 0 | 0 | 0 | 0 | 0
Transformation sector |  | 7 | 0 | 0 | 0 | 0 | 0 | 0 | 0 | 0 | 0 | 0 | 0 | 0 | 0 | Transformation sector |  | 7 | 0 | 0 | 0 | 1500 | 1500 | 0 | 0 | 2830 | 0 | 0 | 0 | 0 | 0
Main activity producer electricity plants |  | 8 | 0 | 0 | 0 | 0 | 0 | 0 |  | 0 | 0 | 0 | 0 | 0 | 0 | Main activity producer electricity plants |  | 8 | 0 | 0 | 0 | 0 | 0 | 0 |  | 0 | 0 | 0 | 0 | 0 | 0
Main activity producer CHP plants |  | 9 | 0 | 0 | 0 | 0 | 0 | 0 |  | 0 | 0 | 0 | 0 | 0 | 0 | Main activity producer CHP plants |  | 9 | 0 | 0 | 0 | 0 | 0 | 0 |  | 1150 | 0 | 0 | 0 | 0 | 0
Main activity producer heat plants |  | 10 | 0 | 0 | 0 | 0 | 0 | 0 |  | 0 | 0 | 0 | 0 | 0 | 0 | Main activity producer heat plants |  | 10 | 0 | 0 | 0 | 0 | 0 | 0 |  | 0 | 0 | 0 | 0 | 0 | 0
Autoproducer electricity plants |  | 11 | 0 | 0 | 0 | 0 | 0 | 0 |  | 0 | 0 | 0 | 0 | 0 | 0 | Autoproducer electricity plants |  | 11 | 0 | 0 | 0 | 1500 | 1500 | 0 |  | 1680 | 0 | 0 | 0 | 0 | 0
Autoproducer CHP plants |  | 12 | 0 | 0 | 0 | 0 | 0 | 0 |  | 0 | 0 | 0 | 0 | 0 | 0 | Autoproducer CHP plants |  | 12 | 0 | 0 | 0 | 0 | 0 | 0 |  | 0 | 0 | 0 | 0 | 0 | 0
Autoproducer heat plants |  | 13 | 0 | 0 | 0 | 0 | 0 | 0 |  | 0 | 0 | 0 | 0 | 0 | 0 | Autoproducer heat plants |  | 13 | 0 | 0 | 0 | 0 | 0 | 0 |  | 0 | 0 | 0 | 0 | 0 | 0
Patent fuel plants (Transformation) |  | 14 | C: 0; I: 0; J: 0; K: 0; L: 0; M: 0 | Patent fuel plants (Transformation) |  | 14 |  |  | 0 | [5 empty] | 0 | 0 | 0 | 0 | 0
BKB plants (Transformation) |  | 15 |  |  | 0 | 0 | 0 | 0 | 0 |  | 0 | 0 | 0 | 0 | 0 | BKB plants (Transformation) |  | 15 |  |  | 0 | 0 | 0 | 0 | 0 |  | 0 | 0 | 0 | 0 | 0
Gas works (Transformation) |  | 16 | H: 0; I: 0; J: 0; K: 0; L: 0; M: 0 | Gas works (Transformation) |  | 16 | [7 empty] | 0 | 0 | 0 | 0 | 0 | 0
Blast furnaces (Transformation) |  | 17 | G: 0; H: 0; I: 0; J: 0; K: 0; L: 0; M: 0 | Blast furnaces (Transformation) |  | 17 | [6 empty] | 0 | 0 | 0 | 0 | 0 | 0 | 0
Natural gas blending plants |  | 18 | H: 0; I: 0; J: 0; K: 0; L: 0; M: 0 | Natural gas blending plants |  | 18 | [7 empty] | 0 | 0 | 0 | 0 | 0 | 0
For blending with Motor gasoline/Diesel/Kerosene |  | 19 | I: 0; J: 0; K: 0; L: 0; M: 0 | For blending with Motor gasoline/Diesel/Kerosene |  | 19 | [8 empty] | 0 | 0 | 0 | 0 | 0
Charcoal production plants (Transformation) |  | 20 | F: 0; I: 0; J: 0; K: 0; L: 0; M: 0 | Charcoal production plants (Transformation) |  | 20 | [5 empty] | 0 |  |  | 0 | 0 | 0 | 0 | 0
Not elsewhere specified (Transformation) |  | 21 | 0 | 0 | 0 | 0 | 0 | 0 | 0 | 0 | 0 | 0 | 0 | 0 | 0 | Not elsewhere specified (Transformation) |  | 21 | 0 | 0 | 0 | 0 | 0 | 0 | 0 | 0 | 0 | 0 | 0 | 0 | 0
Energy sector |  | 22 | 0 | 0 | 0 | 0 | 0 | 0 | 0 | 0 | 0 | 0 | 0 | 0 | 0 | Energy sector |  | 22 | 0 | 0 | 0 | 0 | 0 | 0 | 0 | 0 | 0 | 0 | 0 | 0 | 0
Gasification plants for Biogas |  | 23 | 0 | 0 | 0 | 0 | 0 | 0 | 0 | 0 | 0 | 0 | 0 | 0 | 0 | Gasification plants for Biogas |  | 23 | 0 | 0 | 0 | 0 | 0 | 0 | 0 | 0 | 0 | 0 | 0 | 0 | 0
Own use in electricity, CHP and heat plants |  | 24 | 0 | 0 | 0 | 0 | 0 | 0 | 0 | 0 | 0 | 0 | 0 | 0 | 0 | Own use in electricity, CHP and heat plants |  | 24 | 0 | 0 | 0 | 0 | 0 | 0 | 0 | 0 | 0 | 0 | 0 | 0 | 0
Coal mines |  | 25 | 0 | 0 | 0 | 0 | 0 | 0 | 0 | 0 | 0 | 0 | 0 | 0 | 0 | Coal mines |  | 25 | 0 | 0 | 0 | 0 | 0 | 0 | 0 | 0 | 0 | 0 | 0 | 0 | 0
Patent fuel plants (Energy) |  | 26 | 0 | 0 | 0 | 0 | 0 | 0 | 0 | 0 | 0 | 0 | 0 | 0 | 0 | Patent fuel plants (Energy) |  | 26 | 0 | 0 | 0 | 0 | 0 | 0 | 0 | 0 | 0 | 0 | 0 | 0 | 0
Coke ovens (Energy) |  | 27 | 0 | 0 | 0 | 0 | 0 | 0 | 0 | 0 | 0 | 0 | 0 | 0 | 0 | Coke ovens (Energy) |  | 27 | 0 | 0 | 0 | 0 | 0 | 0 | 0 | 0 | 0 | 0 | 0 | 0 | 0
Oil refineries |  | 28 | 0 | 0 | 0 | 0 | 0 | 0 | 0 | 0 | 0 | 0 | 0 | 0 | 0 | Oil refineries |  | 28 | 0 | 0 | 0 | 0 | 0 | 0 | 0 | 0 | 0 | 0 | 0 | 0 | 0
BKB plants (Energy) |  | 29 | 0 | 0 | 0 | 0 | 0 | 0 | 0 | 0 | 0 | 0 | 0 | 0 | 0 | BKB plants (Energy) |  | 29 | 0 | 0 | 0 | 0 | 0 | 0 | 0 | 0 | 0 | 0 | 0 | 0 | 0
Gas works (Energy) |  | 30 | 0 | 0 | 0 | 0 | 0 | 0 | 0 | 0 | 0 | 0 | 0 | 0 | 0 | Gas works (Energy) |  | 30 | 0 | 0 | 0 | 0 | 0 | 0 | 0 | 0 | 0 | 0 | 0 | 0 | 0
Blast furnaces (Energy) |  | 31 | 0 | 0 | 0 | 0 | 0 | 0 | 0 | 0 | 0 | 0 | 0 | 0 | 0 | Blast furnaces (Energy) |  | 31 | 0 | 0 | 0 | 0 | 0 | 0 | 0 | 0 | 0 | 0 | 0 | 0 | 0
Charcoal production plants (energy) |  | 32 | 0 | 0 | 0 | 0 | 0 | 0 | 0 | 0 | 0 | 0 | 0 | 0 | 0 | Charcoal production plants (energy) |  | 32 | 0 | 0 | 0 | 0 | 0 | 0 | 0 | 0 | 0 | 0 | 0 | 0 | 0
Not elsewhere specified (Energy) |  | 33 | 0 | 0 | 0 | 0 | 0 | 0 | 0 | 0 | 0 | 0 | 0 | 0 | 0 | Not elsewhere specified (Energy) |  | 33 | 0 | 0 | 0 | 0 | 0 | 0 | 0 | 0 | 0 | 0 | 0 | 0 | 0
Distribution losses |  | 34 | 0 | 0 | 0 | 0 | 0 | 0 | 0 | 0 | 0 | 0 | 0 | 0 | 0 | Distribution losses |  | 34 | 0 | 0 | 0 | 0 | 0 | 0 | 0 | 0 | 0 | 0 | 0 | 0 | 0
Total final consumption |  | 35 | 0 | 0 | 0 | 0 | 0 | 0 | 0 | 0 | 0 | 0 | 0 | 0 | 0 | Total final consumption |  | 35 | 0 | 0 | 0 | 0 | 0 | 0 | 0 | 980 | 0 | 0 | 0 | 0 | 0
Final energy consumption |  | 36 | 0 | 0 | 0 | 0 | 0 | 0 | 0 | 0 | 0 | 0 | 0 | 0 | 0 | Final energy consumption |  | 36 | 0 | 0 | 0 | 0 | 0 | 0 | 0 | 980 | 0 | 0 | 0 | 0 | 0
Industry sector |  | 37 | 0 | 0 | 0 | 0 | 0 | 0 | 0 | 0 | 0 | 0 | 0 | 0 | 0 | Industry sector |  | 37 | 0 | 0 | 0 | 0 | 0 | 0 | 0 | 0 | 0 | 0 | 0 | 0 | 0
Iron and steel |  | 38 | 0 | 0 | 0 | 0 | 0 | 0 | 0 | 0 | 0 | 0 | 0 | 0 | 0 | Iron and steel |  | 38 | 0 | 0 | 0 | 0 | 0 | 0 | 0 | 0 | 0 | 0 | 0 | 0 | 0
Chemical and petrochemical |  | 39 | 0 | 0 | 0 | 0 | 0 | 0 | 0 | 0 | 0 | 0 | 0 | 0 | 0 | Chemical and petrochemical |  | 39 | 0 | 0 | 0 | 0 | 0 | 0 | 0 | 0 | 0 | 0 | 0 | 0 | 0
Non-ferrous metals |  | 40 | 0 | 0 | 0 | 0 | 0 | 0 | 0 | 0 | 0 | 0 | 0 | 0 | 0 | Non-ferrous metals |  | 40 | 0 | 0 | 0 | 0 | 0 | 0 | 0 | 0 | 0 | 0 | 0 | 0 | 0
Non-metallic minerals |  | 41 | 0 | 0 | 0 | 0 | 0 | 0 | 0 | 0 | 0 | 0 | 0 | 0 | 0 | Non-metallic minerals |  | 41 | 0 | 0 | 0 | 0 | 0 | 0 | 0 | 0 | 0 | 0 | 0 | 0 | 0
Transport equipment |  | 42 | 0 | 0 | 0 | 0 | 0 | 0 | 0 | 0 | 0 | 0 | 0 | 0 | 0 | Transport equipment |  | 42 | 0 | 0 | 0 | 0 | 0 | 0 | 0 | 0 | 0 | 0 | 0 | 0 | 0
Machinery |  | 43 | 0 | 0 | 0 | 0 | 0 | 0 | 0 | 0 | 0 | 0 | 0 | 0 | 0 | Machinery |  | 43 | 0 | 0 | 0 | 0 | 0 | 0 | 0 | 0 | 0 | 0 | 0 | 0 | 0
Mining and quarrying |  | 44 | 0 | 0 | 0 | 0 | 0 | 0 | 0 | 0 | 0 | 0 | 0 | 0 | 0 | Mining and quarrying |  | 44 | 0 | 0 | 0 | 0 | 0 | 0 | 0 | 0 | 0 | 0 | 0 | 0 | 0
Food, beverages and tobacco |  | 45 | 0 | 0 | 0 | 0 | 0 | 0 | 0 | 0 | 0 | 0 | 0 | 0 | 0 | Food, beverages and tobacco |  | 45 | 0 | 0 | 0 | 0 | 0 | 0 | 0 | 0 | 0 | 0 | 0 | 0 | 0
Paper, pulp and printing |  | 46 | 0 | 0 | 0 | 0 | 0 | 0 | 0 | 0 | 0 | 0 | 0 | 0 | 0 | Paper, pulp and printing |  | 46 | 0 | 0 | 0 | 0 | 0 | 0 | 0 | 0 | 0 | 0 | 0 | 0 | 0
Wood and wood products |  | 47 | 0 | 0 | 0 | 0 | 0 | 0 | 0 | 0 | 0 | 0 | 0 | 0 | 0 | Wood and wood products |  | 47 | 0 | 0 | 0 | 0 | 0 | 0 | 0 | 0 | 0 | 0 | 0 | 0 | 0
Construction |  | 48 | 0 | 0 | 0 | 0 | 0 | 0 | 0 | 0 | 0 | 0 | 0 | 0 | 0 | Construction |  | 48 | 0 | 0 | 0 | 0 | 0 | 0 | 0 | 0 | 0 | 0 | 0 | 0 | 0
Textiles and leather |  | 49 | 0 | 0 | 0 | 0 | 0 | 0 | 0 | 0 | 0 | 0 | 0 | 0 | 0 | Textiles and leather |  | 49 | 0 | 0 | 0 | 0 | 0 | 0 | 0 | 0 | 0 | 0 | 0 | 0 | 0
Not elsewhere specified (Industry) |  | 50 | 0 | 0 | 0 | 0 | 0 | 0 | 0 | 0 | 0 | 0 | 0 | 0 | 0 | Not elsewhere specified (Industry) |  | 50 | 0 | 0 | 0 | 0 | 0 | 0 | 0 | 0 | 0 | 0 | 0 | 0 | 0
Transport sector |  | 51 | 0 | 0 | 0 | 0 | 0 | 0 | 0 | 0 | 0 | 0 | 0 | 0 | 0 | Transport sector |  | 51 | 0 | 0 | 0 | 0 | 0 | 0 | 0 | 0 | 0 | 0 | 0 | 0 | 0
Rail |  | 52 | 0 | 0 | 0 | 0 | 0 | 0 | 0 | 0 | 0 | 0 | 0 | 0 | 0 | Rail |  | 52 | 0 | 0 | 0 | 0 | 0 | 0 | 0 | 0 | 0 | 0 | 0 | 0 | 0
Road |  | 53 | 0 | 0 | 0 | 0 | 0 | 0 | 0 | 0 | 0 | 0 | 0 | 0 | 0 | Road |  | 53 | 0 | 0 | 0 | 0 | 0 | 0 | 0 | 0 | 0 | 0 | 0 | 0 | 0
Domestic navigation |  | 54 | 0 | 0 | 0 | 0 | 0 | 0 | 0 | 0 | 0 | 0 | 0 | 0 | 0 | Domestic navigation |  | 54 | 0 | 0 | 0 | 0 | 0 | 0 | 0 | 0 | 0 | 0 | 0 | 0 | 0
Not elsewhere specified (Transport) |  | 55 | 0 | 0 | 0 | 0 | 0 | 0 | 0 | 0 | 0 | 0 | 0 | 0 | 0 | Not elsewhere specified (Transport) |  | 55 | 0 | 0 | 0 | 0 | 0 | 0 | 0 | 0 | 0 | 0 | 0 | 0 | 0
Other sectors |  | 56 | 0 | 0 | 0 | 0 | 0 | 0 | 0 | 0 | 0 | 0 | 0 | 0 | 0 | Other sectors |  | 56 | 0 | 0 | 0 | 0 | 0 | 0 | 0 | 980 | 0 | 0 | 0 | 0 | 0
Commercial and public services |  | 57 | 0 | 0 | 0 | 0 | 0 | 0 | 0 | 0 | 0 | 0 | 0 | 0 | 0 | Commercial and public services |  | 57 | 0 | 0 | 0 | 0 | 0 | 0 | 0 | 980 | 0 | 0 | 0 | 0 | 0
Residential |  | 58 | 0 | 0 | 0 | 0 | 0 | 0 | 0 | 0 | 0 | 0 | 0 | 0 | 0 | Residential |  | 58 | 0 | 0 | 0 | 0 | 0 | 0 | 0 | 0 | 0 | 0 | 0 | 0 | 0
Agriculture/Forestry |  | 59 | 0 | 0 | 0 | 0 | 0 | 0 | 0 | 0 | 0 | 0 | 0 | 0 | 0 | Agriculture/Forestry |  | 59 | 0 | 0 | 0 | 0 | 0 | 0 | 0 | 0 | 0 | 0 | 0 | 0 | 0
Fishing |  | 60 | 0 | 0 | 0 | 0 | 0 | 0 | 0 | 0 | 0 | 0 | 0 | 0 | 0 | Fishing |  | 60 | 0 | 0 | 0 | 0 | 0 | 0 | 0 | 0 | 0 | 0 | 0 | 0 | 0
Not elsewhere specified (Other) |  | 61 | 0 | 0 | 0 | 0 | 0 | 0 | 0 | 0 | 0 | 0 | 0 | 0 | 0 | Not elsewhere specified (Other) |  | 61 | 0 | 0 | 0 | 0 | 0 | 0 | 0 | 0 | 0 | 0 | 0 | 0 | 0
TABLE 4. PRODUCTION OF SOLID BIOFUELS AND BIOGASES | [15 empty] | TABLE 4. PRODUCTION OF SOLID BIOFUELS AND BIOGASES
|  |  | A: Unit = TJ (net) |  |  |  | Unit = TJ (net)
A | bar: A
Solid biofuels (excluding charcoal) |  | 1 | A: 0 | Solid biofuels (excluding charcoal) |  | 1 | 0
Fuelwood, wood residues and by-products |  | 2 | A: 0 | Fuelwood, wood residues and by-products |  | 2 | 0
Wood pellets |  | 3 | A: 0 | Wood pellets |  | 3 | 0
Black liquor |  | 4 | A: 0 | Black liquor |  | 4 | 0
Bagasse |  | 5 | A: 0 | Bagasse |  | 5 | 0
Animal waste |  | 6 | A: 0 | Animal waste |  | 6 | 0
Other vegetal materials and residues |  | 7 | A: 0 | Other vegetal materials and residues |  | 7 | 0
Biogases from anaerobic fermentation |  | 8 | A: 0 | Biogases from anaerobic fermentation |  | 8 | 4010
Landfill gas |  | 9 | A: 0 | Landfill gas |  | 9 | 2860
Sewage sludge gas |  | 10 | A: 0 | Sewage sludge gas |  | 10 | 1150
Other biogases from anaerobic fermentation |  | 11 | A: 0 | Other biogases from anaerobic fermentation |  | 11 | 0
Biogases from thermal processes |  | 12 | A: 0 | Biogases from thermal processes |  | 12 | 0

## REN.3
EXERCISE REN.3: Report the following data on Liquid Biofuels in TABLE 2. | [15 empty] | EXERCISE REN.3: Report the following data on Liquid Biofuels in TABLE 2.
A country produces the following: | [15 empty] | A country produces the following:
13 543 tonnes of Biogasoline (unblended). | [15 empty] | 13 543 tonnes of Biogasoline (unblended).
1 500 tonnes of Bioethanol (unblended) | [15 empty] | 1 500 tonnes of Bioethanol (unblended)
44 500 tonnes of Biodiesels (unblended). | [15 empty] | 44 500 tonnes of Biodiesels (unblended).
For Biogasoline, the country also imports 2 922 tonnes, exports 11 525 tonnes and has a stock build of 891 tonnes. | [15 empty] | For Biogasoline, the country also imports 2 922 tonnes, exports 11 525 tonnes and has a stock build of 891 tonnes.
For Biodiesels, the country also exports 48 403 tonnes and has a stock draw of 5 395 tonnes. | [15 empty] | For Biodiesels, the country also exports 48 403 tonnes and has a stock draw of 5 395 tonnes.
The country also imports 50 900 tonnes of blended motogasoline (10% of which is biogasoline) | [15 empty] | The country also imports 50 900 tonnes of blended motogasoline (10% of which is biogasoline)
215 tonnes of biodiesel are used directly as fuel in agriculture (without blending). | [15 empty] | 215 tonnes of biodiesel are used directly as fuel in agriculture (without blending).
The rest is sent to refineries to be blended with diesel oil. | [15 empty] | The rest is sent to refineries to be blended with diesel oil.
All of the biogasoline is sent to refineries to be blended with motor gasoline. | [15 empty] | All of the biogasoline is sent to refineries to be blended with motor gasoline.
All biogasoline is blended with motor gasoline and all biodiesels is blended with motor diesel. | [15 empty] | All biogasoline is blended with motor gasoline and all biodiesels is blended with motor diesel.
| TABLE 2. SUPPLY, TRANSFORMATION, ENERGY SECTORS & END USE | [15 empty] | TABLE 2. SUPPLY, TRANSFORMATION, ENERGY SECTORS & END USE
[6 empty] | MUNICIPAL WASTE |  | SOLID BIOFUELS |  | BIOGASES | LIQUID BIOFUELS | [10 empty] | MUNICIPAL WASTE |  | SOLID BIOFUELS |  | BIOGASES | LIQUID BIOFUELS
|  |  | Geothermal energy | Solar thermal | Industrial waste (non-renewable) | Renewable | Non-renewable | Solid biofuels excluding charcoal | Charcoal | Biogases | Biogasoline | Of which bioethanol | Bio jet kerosenes | Biodiesels | Other liquid biofuels |  |  |  | Geothermal energy | Solar thermal | Industrial waste (non-renewable) | Renewable | Non-renewable | Solid biofuels excluding charcoal | Charcoal | Biogases | Biogasoline | Of which bioethanol | Bio jet kerosenes | Biodiesels | Other liquid biofuels
|  |  | TJ (NCV) | TJ (NCV) | TJ (NCV) | TJ (NCV) | TJ (NCV) | TJ (NCV) | 1000 tonnes | TJ (NCV) | tonnes | tonnes | tonnes | tonnes | tonnes |  |  |  | TJ (NCV) | TJ (NCV) | TJ (NCV) | TJ (NCV) | TJ (NCV) | TJ (NCV) | 1000 tonnes | TJ (NCV) | tonnes | tonnes | tonnes | tonnes | tonnes
|  |  | A | B | C | D | E | F | G | H | I | J | K | L | M |  |  |  | A | B | C | D | E | F | G | H | I | J | K | L | M
Indigenous production |  | 1 | 0 | 0 | 0 | 0 | 0 | 0 | 0 | 0 | 0 | 0 | 0 | 0 | 0 | Indigenous production |  | 1 | 0 | 0 | 0 | 0 | 0 | 0 | 0 | 0 | 15043 | 1500 | 0 | 44500 | 0
Total imports (balance) |  | 2 | 0 | 0 | 0 | 0 | 0 | 0 | 0 | 0 | 0 | 0 | 0 | 0 | 0 | Total imports (balance) |  | 2 | 0 | 0 | 0 | 0 | 0 | 0 | 0 | 0 | 2922 | 0 | 0 | 0 | 0
Total exports (balance) |  | 3 | 0 | 0 | 0 | 0 | 0 | 0 | 0 | 0 | 0 | 0 | 0 | 0 | 0 | Total exports (balance) |  | 3 | 0 | 0 | 0 | 0 | 0 | 0 | 0 | 0 | 11525 | 0 | 0 | 48403 | 0
Stock changes (national territory) |  | 4 |  |  | 0 | 0 | 0 | 0 | 0 | 0 | 0 | 0 | 0 | 0 | 0 | Stock changes (national territory) |  | 4 |  |  | 0 | 0 | 0 | 0 | 0 | 0 | -891 | 0 | 0 | 5395 | 0
Inland consumption (calculated) |  | 5 | 0 | 0 | 0 | 0 | 0 | 0 | 0 | 0 | 0 | 0 | 0 | 0 | 0 | Inland consumption (calculated) |  | 5 | 0 | 0 | 0 | 0 | 0 | 0 | 0 | 0 | 5549 | 1500 | 0 | 1492 | 0
Statistical differences |  | 6 | 0 | 0 | 0 | 0 | 0 | 0 | 0 | 0 | 0 | 0 | 0 | 0 | 0 | Statistical differences |  | 6 | 0 | 0 | 0 | 0 | 0 | 0 | 0 | 0 | 0 | 0 | 0 | 0 | 0
Transformation sector |  | 7 | 0 | 0 | 0 | 0 | 0 | 0 | 0 | 0 | 0 | 0 | 0 | 0 | 0 | Transformation sector |  | 7 | 0 | 0 | 0 | 0 | 0 | 0 | 0 | 0 | 5549 | 1500 | 0 | 1277 | 0
Main activity producer electricity plants |  | 8 | 0 | 0 | 0 | 0 | 0 | 0 |  | 0 | 0 | 0 | 0 | 0 | 0 | Main activity producer electricity plants |  | 8 | 0 | 0 | 0 | 0 | 0 | 0 |  | 0 | 0 | 0 | 0 | 0 | 0
Main activity producer CHP plants |  | 9 | 0 | 0 | 0 | 0 | 0 | 0 |  | 0 | 0 | 0 | 0 | 0 | 0 | Main activity producer CHP plants |  | 9 | 0 | 0 | 0 | 0 | 0 | 0 |  | 0 | 0 | 0 | 0 | 0 | 0
Main activity producer heat plants |  | 10 | 0 | 0 | 0 | 0 | 0 | 0 |  | 0 | 0 | 0 | 0 | 0 | 0 | Main activity producer heat plants |  | 10 | 0 | 0 | 0 | 0 | 0 | 0 |  | 0 | 0 | 0 | 0 | 0 | 0
Autoproducer electricity plants |  | 11 | 0 | 0 | 0 | 0 | 0 | 0 |  | 0 | 0 | 0 | 0 | 0 | 0 | Autoproducer electricity plants |  | 11 | 0 | 0 | 0 | 0 | 0 | 0 |  | 0 | 0 | 0 | 0 | 0 | 0
Autoproducer CHP plants |  | 12 | 0 | 0 | 0 | 0 | 0 | 0 |  | 0 | 0 | 0 | 0 | 0 | 0 | Autoproducer CHP plants |  | 12 | 0 | 0 | 0 | 0 | 0 | 0 |  | 0 | 0 | 0 | 0 | 0 | 0
Autoproducer heat plants |  | 13 | 0 | 0 | 0 | 0 | 0 | 0 |  | 0 | 0 | 0 | 0 | 0 | 0 | Autoproducer heat plants |  | 13 | 0 | 0 | 0 | 0 | 0 | 0 |  | 0 | 0 | 0 | 0 | 0 | 0
Patent fuel plants (Transformation) |  | 14 | C: 0; I: 0; J: 0; K: 0; L: 0; M: 0 | Patent fuel plants (Transformation) |  | 14 |  |  | 0 | [5 empty] | 0 | 0 | 0 | 0 | 0
BKB plants (Transformation) |  | 15 |  |  | 0 | 0 | 0 | 0 | 0 |  | 0 | 0 | 0 | 0 | 0 | BKB plants (Transformation) |  | 15 |  |  | 0 | 0 | 0 | 0 | 0 |  | 0 | 0 | 0 | 0 | 0
Gas works (Transformation) |  | 16 | H: 0; I: 0; J: 0; K: 0; L: 0; M: 0 | Gas works (Transformation) |  | 16 | [7 empty] | 0 | 0 | 0 | 0 | 0 | 0
Blast furnaces (Transformation) |  | 17 | G: 0; H: 0; I: 0; J: 0; K: 0; L: 0; M: 0 | Blast furnaces (Transformation) |  | 17 | [6 empty] | 0 | 0 | 0 | 0 | 0 | 0 | 0
Natural gas blending plants |  | 18 | H: 0; I: 0; J: 0; K: 0; L: 0; M: 0 | Natural gas blending plants |  | 18 | [7 empty] | 0 | 0 | 0 | 0 | 0 | 0
For blending with Motor gasoline/Diesel/Kerosene |  | 19 | I: 0; J: 0; K: 0; L: 0; M: 0 | For blending with Motor gasoline/Diesel/Kerosene |  | 19 | [8 empty] | 5549 | 1500 | 0 | 1277 | 0
Charcoal production plants (Transformation) |  | 20 | F: 0; I: 0; J: 0; K: 0; L: 0; M: 0 | Charcoal production plants (Transformation) |  | 20 | [5 empty] | 0 |  |  | 0 | 0 | 0 | 0 | 0
Not elsewhere specified (Transformation) |  | 21 | 0 | 0 | 0 | 0 | 0 | 0 | 0 | 0 | 0 | 0 | 0 | 0 | 0 | Not elsewhere specified (Transformation) |  | 21 | 0 | 0 | 0 | 0 | 0 | 0 | 0 | 0 | 0 | 0 | 0 | 0 | 0
Energy sector |  | 22 | 0 | 0 | 0 | 0 | 0 | 0 | 0 | 0 | 0 | 0 | 0 | 0 | 0 | Energy sector |  | 22 | 0 | 0 | 0 | 0 | 0 | 0 | 0 | 0 | 0 | 0 | 0 | 0 | 0
Gasification plants for Biogas |  | 23 | 0 | 0 | 0 | 0 | 0 | 0 | 0 | 0 | 0 | 0 | 0 | 0 | 0 | Gasification plants for Biogas |  | 23 | 0 | 0 | 0 | 0 | 0 | 0 | 0 | 0 | 0 | 0 | 0 | 0 | 0
Own use in electricity, CHP and heat plants |  | 24 | 0 | 0 | 0 | 0 | 0 | 0 | 0 | 0 | 0 | 0 | 0 | 0 | 0 | Own use in electricity, CHP and heat plants |  | 24 | 0 | 0 | 0 | 0 | 0 | 0 | 0 | 0 | 0 | 0 | 0 | 0 | 0
Coal mines |  | 25 | 0 | 0 | 0 | 0 | 0 | 0 | 0 | 0 | 0 | 0 | 0 | 0 | 0 | Coal mines |  | 25 | 0 | 0 | 0 | 0 | 0 | 0 | 0 | 0 | 0 | 0 | 0 | 0 | 0
Patent fuel plants (Energy) |  | 26 | 0 | 0 | 0 | 0 | 0 | 0 | 0 | 0 | 0 | 0 | 0 | 0 | 0 | Patent fuel plants (Energy) |  | 26 | 0 | 0 | 0 | 0 | 0 | 0 | 0 | 0 | 0 | 0 | 0 | 0 | 0
Coke ovens (Energy) |  | 27 | 0 | 0 | 0 | 0 | 0 | 0 | 0 | 0 | 0 | 0 | 0 | 0 | 0 | Coke ovens (Energy) |  | 27 | 0 | 0 | 0 | 0 | 0 | 0 | 0 | 0 | 0 | 0 | 0 | 0 | 0
Oil refineries |  | 28 | 0 | 0 | 0 | 0 | 0 | 0 | 0 | 0 | 0 | 0 | 0 | 0 | 0 | Oil refineries |  | 28 | 0 | 0 | 0 | 0 | 0 | 0 | 0 | 0 | 0 | 0 | 0 | 0 | 0
BKB plants (Energy) |  | 29 | 0 | 0 | 0 | 0 | 0 | 0 | 0 | 0 | 0 | 0 | 0 | 0 | 0 | BKB plants (Energy) |  | 29 | 0 | 0 | 0 | 0 | 0 | 0 | 0 | 0 | 0 | 0 | 0 | 0 | 0
Gas works (Energy) |  | 30 | 0 | 0 | 0 | 0 | 0 | 0 | 0 | 0 | 0 | 0 | 0 | 0 | 0 | Gas works (Energy) |  | 30 | 0 | 0 | 0 | 0 | 0 | 0 | 0 | 0 | 0 | 0 | 0 | 0 | 0
Blast furnaces (Energy) |  | 31 | 0 | 0 | 0 | 0 | 0 | 0 | 0 | 0 | 0 | 0 | 0 | 0 | 0 | Blast furnaces (Energy) |  | 31 | 0 | 0 | 0 | 0 | 0 | 0 | 0 | 0 | 0 | 0 | 0 | 0 | 0
Charcoal production plants (energy) |  | 32 | 0 | 0 | 0 | 0 | 0 | 0 | 0 | 0 | 0 | 0 | 0 | 0 | 0 | Charcoal production plants (energy) |  | 32 | 0 | 0 | 0 | 0 | 0 | 0 | 0 | 0 | 0 | 0 | 0 | 0 | 0
Not elsewhere specified (Energy) |  | 33 | 0 | 0 | 0 | 0 | 0 | 0 | 0 | 0 | 0 | 0 | 0 | 0 | 0 | Not elsewhere specified (Energy) |  | 33 | 0 | 0 | 0 | 0 | 0 | 0 | 0 | 0 | 0 | 0 | 0 | 0 | 0
Distribution losses |  | 34 | 0 | 0 | 0 | 0 | 0 | 0 | 0 | 0 | 0 | 0 | 0 | 0 | 0 | Distribution losses |  | 34 | 0 | 0 | 0 | 0 | 0 | 0 | 0 | 0 | 0 | 0 | 0 | 0 | 0
Total final consumption |  | 35 | 0 | 0 | 0 | 0 | 0 | 0 | 0 | 0 | 0 | 0 | 0 | 0 | 0 | Total final consumption |  | 35 | 0 | 0 | 0 | 0 | 0 | 0 | 0 | 0 | 0 | 0 | 0 | 215 | 0
Final energy consumption |  | 36 | 0 | 0 | 0 | 0 | 0 | 0 | 0 | 0 | 0 | 0 | 0 | 0 | 0 | Final energy consumption |  | 36 | 0 | 0 | 0 | 0 | 0 | 0 | 0 | 0 | 0 | 0 | 0 | 215 | 0
Industry sector |  | 37 | 0 | 0 | 0 | 0 | 0 | 0 | 0 | 0 | 0 | 0 | 0 | 0 | 0 | Industry sector |  | 37 | 0 | 0 | 0 | 0 | 0 | 0 | 0 | 0 | 0 | 0 | 0 | 0 | 0
Iron and steel |  | 38 | 0 | 0 | 0 | 0 | 0 | 0 | 0 | 0 | 0 | 0 | 0 | 0 | 0 | Iron and steel |  | 38 | 0 | 0 | 0 | 0 | 0 | 0 | 0 | 0 | 0 | 0 | 0 | 0 | 0
Chemical and petrochemical |  | 39 | 0 | 0 | 0 | 0 | 0 | 0 | 0 | 0 | 0 | 0 | 0 | 0 | 0 | Chemical and petrochemical |  | 39 | 0 | 0 | 0 | 0 | 0 | 0 | 0 | 0 | 0 | 0 | 0 | 0 | 0
Non-ferrous metals |  | 40 | 0 | 0 | 0 | 0 | 0 | 0 | 0 | 0 | 0 | 0 | 0 | 0 | 0 | Non-ferrous metals |  | 40 | 0 | 0 | 0 | 0 | 0 | 0 | 0 | 0 | 0 | 0 | 0 | 0 | 0
Non-metallic minerals |  | 41 | 0 | 0 | 0 | 0 | 0 | 0 | 0 | 0 | 0 | 0 | 0 | 0 | 0 | Non-metallic minerals |  | 41 | 0 | 0 | 0 | 0 | 0 | 0 | 0 | 0 | 0 | 0 | 0 | 0 | 0
Transport equipment |  | 42 | 0 | 0 | 0 | 0 | 0 | 0 | 0 | 0 | 0 | 0 | 0 | 0 | 0 | Transport equipment |  | 42 | 0 | 0 | 0 | 0 | 0 | 0 | 0 | 0 | 0 | 0 | 0 | 0 | 0
Machinery |  | 43 | 0 | 0 | 0 | 0 | 0 | 0 | 0 | 0 | 0 | 0 | 0 | 0 | 0 | Machinery |  | 43 | 0 | 0 | 0 | 0 | 0 | 0 | 0 | 0 | 0 | 0 | 0 | 0 | 0
Mining and quarrying |  | 44 | 0 | 0 | 0 | 0 | 0 | 0 | 0 | 0 | 0 | 0 | 0 | 0 | 0 | Mining and quarrying |  | 44 | 0 | 0 | 0 | 0 | 0 | 0 | 0 | 0 | 0 | 0 | 0 | 0 | 0
Food, beverages and tobacco |  | 45 | 0 | 0 | 0 | 0 | 0 | 0 | 0 | 0 | 0 | 0 | 0 | 0 | 0 | Food, beverages and tobacco |  | 45 | 0 | 0 | 0 | 0 | 0 | 0 | 0 | 0 | 0 | 0 | 0 | 0 | 0
Paper, pulp and printing |  | 46 | 0 | 0 | 0 | 0 | 0 | 0 | 0 | 0 | 0 | 0 | 0 | 0 | 0 | Paper, pulp and printing |  | 46 | 0 | 0 | 0 | 0 | 0 | 0 | 0 | 0 | 0 | 0 | 0 | 0 | 0
Wood and wood products |  | 47 | 0 | 0 | 0 | 0 | 0 | 0 | 0 | 0 | 0 | 0 | 0 | 0 | 0 | Wood and wood products |  | 47 | 0 | 0 | 0 | 0 | 0 | 0 | 0 | 0 | 0 | 0 | 0 | 0 | 0
Construction |  | 48 | 0 | 0 | 0 | 0 | 0 | 0 | 0 | 0 | 0 | 0 | 0 | 0 | 0 | Construction |  | 48 | 0 | 0 | 0 | 0 | 0 | 0 | 0 | 0 | 0 | 0 | 0 | 0 | 0
Textiles and leather |  | 49 | 0 | 0 | 0 | 0 | 0 | 0 | 0 | 0 | 0 | 0 | 0 | 0 | 0 | Textiles and leather |  | 49 | 0 | 0 | 0 | 0 | 0 | 0 | 0 | 0 | 0 | 0 | 0 | 0 | 0
Not elsewhere specified (Industry) |  | 50 | 0 | 0 | 0 | 0 | 0 | 0 | 0 | 0 | 0 | 0 | 0 | 0 | 0 | Not elsewhere specified (Industry) |  | 50 | 0 | 0 | 0 | 0 | 0 | 0 | 0 | 0 | 0 | 0 | 0 | 0 | 0
Transport sector |  | 51 | 0 | 0 | 0 | 0 | 0 | 0 | 0 | 0 | 0 | 0 | 0 | 0 | 0 | Transport sector |  | 51 | 0 | 0 | 0 | 0 | 0 | 0 | 0 | 0 | 0 | 0 | 0 | 0 | 0
Rail |  | 52 | 0 | 0 | 0 | 0 | 0 | 0 | 0 | 0 | 0 | 0 | 0 | 0 | 0 | Rail |  | 52 | 0 | 0 | 0 | 0 | 0 | 0 | 0 | 0 | 0 | 0 | 0 | 0 | 0
Road |  | 53 | 0 | 0 | 0 | 0 | 0 | 0 | 0 | 0 | 0 | 0 | 0 | 0 | 0 | Road |  | 53 | 0 | 0 | 0 | 0 | 0 | 0 | 0 | 0 | 0 | 0 | 0 | 0 | 0
Domestic navigation |  | 54 | 0 | 0 | 0 | 0 | 0 | 0 | 0 | 0 | 0 | 0 | 0 | 0 | 0 | Domestic navigation |  | 54 | 0 | 0 | 0 | 0 | 0 | 0 | 0 | 0 | 0 | 0 | 0 | 0 | 0
Not elsewhere specified (Transport) |  | 55 | 0 | 0 | 0 | 0 | 0 | 0 | 0 | 0 | 0 | 0 | 0 | 0 | 0 | Not elsewhere specified (Transport) |  | 55 | 0 | 0 | 0 | 0 | 0 | 0 | 0 | 0 | 0 | 0 | 0 | 0 | 0
Other sectors |  | 56 | 0 | 0 | 0 | 0 | 0 | 0 | 0 | 0 | 0 | 0 | 0 | 0 | 0 | Other sectors |  | 56 | 0 | 0 | 0 | 0 | 0 | 0 | 0 | 0 | 0 | 0 | 0 | 215 | 0
Commercial and public services |  | 57 | 0 | 0 | 0 | 0 | 0 | 0 | 0 | 0 | 0 | 0 | 0 | 0 | 0 | Commercial and public services |  | 57 | 0 | 0 | 0 | 0 | 0 | 0 | 0 | 0 | 0 | 0 | 0 | 0 | 0
Residential |  | 58 | 0 | 0 | 0 | 0 | 0 | 0 | 0 | 0 | 0 | 0 | 0 | 0 | 0 | Residential |  | 58 | 0 | 0 | 0 | 0 | 0 | 0 | 0 | 0 | 0 | 0 | 0 | 0 | 0
Agriculture/Forestry |  | 59 | 0 | 0 | 0 | 0 | 0 | 0 | 0 | 0 | 0 | 0 | 0 | 0 | 0 | Agriculture/Forestry |  | 59 | 0 | 0 | 0 | 0 | 0 | 0 | 0 | 0 | 0 | 0 | 0 | 215 | 0
Fishing |  | 60 | 0 | 0 | 0 | 0 | 0 | 0 | 0 | 0 | 0 | 0 | 0 | 0 | 0 | Fishing |  | 60 | 0 | 0 | 0 | 0 | 0 | 0 | 0 | 0 | 0 | 0 | 0 | 0 | 0
Not elsewhere specified (Other) |  | 61 | 0 | 0 | 0 | 0 | 0 | 0 | 0 | 0 | 0 | 0 | 0 | 0 | 0 | Not elsewhere specified (Other) |  | 61 | 0 | 0 | 0 | 0 | 0 | 0 | 0 | 0 | 0 | 0 | 0 | 0 | 0

## REN.4
EXERCISE REN.4: Report the following information in Table1, Table2, and Table 3. | [17 empty] | EXERCISE REN.4: Report the following information in Table1, Table2, and Table 3.
Renewable and waste sources | [7 empty] | Value | Unit | [8 empty] | Renewable and waste sources | [7 empty] | Value | Unit
Gross production of electricity from wood by Main Activity Producer CHP plants | [7 empty] | 3832 | MWh | [8 empty] | Gross production of electricity from wood by Main Activity Producer CHP plants | [7 empty] | 3832 | MWh
Input of locally produced wood in Main Activity Producer CHP plants | [7 empty] | 566 | TJ | [8 empty] | Input of locally produced wood in Main Activity Producer CHP plants | [7 empty] | 566 | TJ
Net maximum electrical capacity of wood CHP | [7 empty] | 2 | MW | [8 empty] | Net maximum electrical capacity of wood CHP | [7 empty] | 2 | MW
Production of hot water from solar thermal water heaters in residential buildings | [7 empty] | 30 | TJ | [8 empty] | Production of hot water from solar thermal water heaters in residential buildings | [7 empty] | 30 | TJ
Assuming own use in the plant is about 10%, calculate the electricity utilization rate for Wood electricity: | [17 empty] | Assuming own use in the plant is about 10%, calculate the electricity utilization rate for Wood electricity: | [8 empty] | 19.68%
*See slide 13 for information on utilization rate. | [17 empty] | *See slide 13 for information on utilization rate.
TABLE 1. GROSS ELECTRICITY AND HEAT PRODUCTION | [17 empty] | TABLE 1. GROSS ELECTRICITY AND HEAT PRODUCTION
|  |  |  | MAIN ACTIVITY PRODUCER PLANTS |  |  | AUTOPRODUCER PLANTS |  |  | TOTAL | [11 empty] | MAIN ACTIVITY PRODUCER PLANTS |  |  | AUTOPRODUCER PLANTS |  |  | TOTAL
|  |  |  | ELECTRICITY | CHP | HEAT | ELECTRICITY | CHP | HEAT | MAIN ACTIVITY PRODUCER | AUTOPRODUCER | [10 empty] | ELECTRICITY | CHP | HEAT | ELECTRICITY | CHP | HEAT | MAIN ACTIVITY PRODUCER | AUTOPRODUCER
ELECTRICITY Unit: MWh |  |  |  | A | B | C | D | E | F | G (= A+B+C) | H (= D+E+F) | [6 empty] | ELECTRICITY Unit: MWh |  |  |  | A | B | C | D | E | F | G (= A+B+C) | H (= D+E+F)
Total |  |  | 1 | 0 | 0 |  | 0 | 0 |  | 0 | 0 | [6 empty] | Total |  |  | 1 | 0 | 3832 |  | 0 | 0 |  | 3832 | 0
Hydro |  |  | 2 | 0 |  |  | 0 |  |  | 0 | 0 | [6 empty] | Hydro |  |  | 2 | 0 |  |  | 0 |  |  | 0 | 0
Hydro-1 MW |  |  | 3 | 0 |  |  | 0 |  |  | 0 | 0 | [6 empty] | Hydro-1 MW |  |  | 3 | 0 |  |  | 0 |  |  | 0 | 0
Hydro 1-10 MW |  |  | 4 | 0 |  |  | 0 |  |  | 0 | 0 | [6 empty] | Hydro 1-10 MW |  |  | 4 | 0 |  |  | 0 |  |  | 0 | 0
Hydro 10+ MW |  |  | 5 | 0 |  |  | 0 |  |  | 0 | 0 | [6 empty] | Hydro 10+ MW |  |  | 5 | 0 |  |  | 0 |  |  | 0 | 0
Pumped hydro |  |  | 6 | 0 |  |  | 0 |  |  | 0 | 0 | [6 empty] | Pumped hydro |  |  | 6 | 0 |  |  | 0 |  |  | 0 | 0
Geothermal |  |  | 7 | 0 | 0 |  | 0 | 0 |  | 0 | 0 | [6 empty] | Geothermal |  |  | 7 | 0 | 0 |  | 0 | 0 |  | 0 | 0
Solar photovoltaic |  |  | 8 | 0 |  |  | 0 |  |  | 0 | 0 | [6 empty] | Solar photovoltaic |  |  | 8 | 0 |  |  | 0 |  |  | 0 | 0
Solar thermal |  |  | 9 | 0 |  |  | 0 |  |  | 0 | 0 | [6 empty] | Solar thermal |  |  | 9 | 0 |  |  | 0 |  |  | 0 | 0
Tide, wave and ocean |  |  | 10 | 0 |  |  | 0 |  |  | 0 | 0 | [6 empty] | Tide, wave and ocean |  |  | 10 | 0 |  |  | 0 |  |  | 0 | 0
Wind |  |  | 11 | 0 |  |  | 0 |  |  | 0 | 0 | [6 empty] | Wind |  |  | 11 | 0 |  |  | 0 |  |  | 0 | 0
Industrial waste |  |  | 12 | 0 | 0 |  | 0 | 0 |  | 0 | 0 | [6 empty] | Industrial waste |  |  | 12 | 0 | 0 |  | 0 | 0 |  | 0 | 0
Municipal waste (renew.) |  |  | 13 | 0 | 0 |  | 0 | 0 |  | 0 | 0 | [6 empty] | Municipal waste (renew.) |  |  | 13 | 0 | 0 |  | 0 | 0 |  | 0 | 0
Municipal waste (non-renew) |  |  | 14 | 0 | 0 |  | 0 | 0 |  | 0 | 0 | [6 empty] | Municipal waste (non-renew) |  |  | 14 | 0 | 0 |  | 0 | 0 |  | 0 | 0
Solid biofuels |  |  | 15 | 0 | 0 |  | 0 | 0 |  | 0 | 0 | [6 empty] | Solid biofuels |  |  | 15 | 0 | 3832 |  | 0 | 0 |  | 3832 | 0
Biogases |  |  | 16 | 0 | 0 |  | 0 | 0 |  | 0 | 0 | [6 empty] | Biogases |  |  | 16 | 0 | 0 |  | 0 | 0 |  | 0 | 0
Biodiesels |  |  | 17 | 0 | 0 |  | 0 | 0 |  | 0 | 0 | [6 empty] | Biodiesels |  |  | 17 | 0 | 0 |  | 0 | 0 |  | 0 | 0
Other liquid biofuels |  |  | 18 | 0 | 0 |  | 0 | 0 |  | 0 | 0 | [6 empty] | Other liquid biofuels |  |  | 18 | 0 | 0 |  | 0 | 0 |  | 0 | 0
HEAT Unit: TJ | [17 empty] | HEAT Unit: TJ
Total |  |  | 19 |  | 0 | 0 |  | 0 | 0 | 0 | 0 | [6 empty] | Total |  |  | 19 |  | 0 | 0 |  | 0 | 0 | 0 | 0
Geothermal |  |  | 20 |  | 0 | 0 |  | 0 | 0 | 0 | 0 | [6 empty] | Geothermal |  |  | 20 |  | 0 | 0 |  | 0 | 0 | 0 | 0
Solar thermal |  |  | 21 |  | 0 | 0 |  | 0 | 0 | 0 | 0 | [6 empty] | Solar thermal |  |  | 21 |  | 0 | 0 |  | 0 | 0 | 0 | 0
Industrial Waste |  |  | 22 |  | 0 | 0 |  | 0 | 0 | 0 | 0 | [6 empty] | Industrial Waste |  |  | 22 |  | 0 | 0 |  | 0 | 0 | 0 | 0
Municipal waste (renew.) |  |  | 23 |  | 0 | 0 |  | 0 | 0 | 0 | 0 | [6 empty] | Municipal waste (renew.) |  |  | 23 |  | 0 | 0 |  | 0 | 0 | 0 | 0
Municipal waste (non-renew) |  |  | 24 |  | 0 | 0 |  | 0 | 0 | 0 | 0 | [6 empty] | Municipal waste (non-renew) |  |  | 24 |  | 0 | 0 |  | 0 | 0 | 0 | 0
Solid biofuels |  |  | 25 |  | 0 | 0 |  | 0 | 0 | 0 | 0 | [6 empty] | Solid biofuels |  |  | 25 |  | 0 | 0 |  | 0 | 0 | 0 | 0
Biogases |  |  | 26 |  | 0 | 0 |  | 0 | 0 | 0 | 0 | [6 empty] | Biogases |  |  | 26 |  | 0 | 0 |  | 0 | 0 | 0 | 0
Biodiesels |  |  | 27 |  | 0 | 0 |  | 0 | 0 | 0 | 0 | [6 empty] | Biodiesels |  |  | 27 |  | 0 | 0 |  | 0 | 0 | 0 | 0
Other liquid biofuels |  |  | 28 |  | 0 | 0 |  | 0 | 0 | 0 | 0 | [6 empty] | Other liquid biofuels |  |  | 28 |  | 0 | 0 |  | 0 | 0 | 0 | 0
TABLE 2. SUPPLY, TRANSFORMATION, ENERGY SECTORS & END USE | [17 empty] | TABLE 2. SUPPLY, TRANSFORMATION, ENERGY SECTORS & END USE
[8 empty] | MUNICIPAL WASTE |  | SOLID BIOFUELS |  | BIOGASES | LIQUID BIOFUELS | [12 empty] | MUNICIPAL WASTE |  | SOLID BIOFUELS |  | BIOGASES | LIQUID BIOFUELS
[5 empty] | Geothermal energy | Solar thermal | Industrial waste (non-renewable) | Renewable | Non-renewable | Solid biofuels excluding charcoal | Charcoal | Biogases | Biogasoline | Of which bioethanol | Bio jet kerosenes | Biodiesels | Other liquid biofuels | [5 empty] | Geothermal energy | Solar thermal | Industrial waste (non-renewable) | Renewable | Non-renewable | Solid biofuels excluding charcoal | Charcoal | Biogases | Biogasoline | Of which bioethanol | Bio jet kerosenes | Biodiesels | Other liquid biofuels
[5 empty] | TJ (NCV) | TJ (NCV) | TJ (NCV) | TJ (NCV) | TJ (NCV) | TJ (NCV) | 1000 tonnes | TJ (NCV) | tonnes | tonnes | tonnes | tonnes | tonnes | [5 empty] | TJ (NCV) | TJ (NCV) | TJ (NCV) | TJ (NCV) | TJ (NCV) | TJ (NCV) | 1000 tonnes | TJ (NCV) | tonnes | tonnes | tonnes | tonnes | tonnes
[5 empty] | A | B | C | D | E | F | G | H | I | J | K | L | M | [5 empty] | A | B | C | D | E | F | G | H | I | J | K | L | M
Indigenous production |  |  |  | 1 | 0 | 0 | 0 | 0 | 0 | 0 | 0 | 0 | 0 | 0 | 0 | 0 | 0 | Indigenous production |  |  |  | 1 | 0 | 30 | 0 | 0 | 0 | 566 | 0 | 0 | 0 | 0 | 0 | 0 | 0
Total imports (balance) |  |  |  | 2 | 0 | 0 | 0 | 0 | 0 | 0 | 0 | 0 | 0 | 0 | 0 | 0 | 0 | Total imports (balance) |  |  |  | 2 | 0 | 0 | 0 | 0 | 0 | 0 | 0 | 0 | 0 | 0 | 0 | 0 | 0
Total exports (balance) |  |  |  | 3 | 0 | 0 | 0 | 0 | 0 | 0 | 0 | 0 | 0 | 0 | 0 | 0 | 0 | Total exports (balance) |  |  |  | 3 | 0 | 0 | 0 | 0 | 0 | 0 | 0 | 0 | 0 | 0 | 0 | 0 | 0
Stock changes (national territory) |  |  |  | 4 |  |  | 0 | 0 | 0 | 0 | 0 | 0 | 0 | 0 | 0 | 0 | 0 | Stock changes (national territory) |  |  |  | 4 |  |  | 0 | 0 | 0 | 0 | 0 | 0 | 0 | 0 | 0 | 0 | 0
Inland consumption (calculated) |  |  |  | 5 | 0 | 0 | 0 | 0 | 0 | 0 | 0 | 0 | 0 | 0 | 0 | 0 | 0 | Inland consumption (calculated) |  |  |  | 5 | 0 | 30 | 0 | 0 | 0 | 566 | 0 | 0 | 0 | 0 | 0 | 0 | 0
Statistical differences |  |  |  | 6 | 0 | 0 | 0 | 0 | 0 | 0 | 0 | 0 | 0 | 0 | 0 | 0 | 0 | Statistical differences |  |  |  | 6 | 0 | 0 | 0 | 0 | 0 | 0 | 0 | 0 | 0 | 0 | 0 | 0 | 0
Transformation sector |  |  |  | 7 | 0 | 0 | 0 | 0 | 0 | 0 | 0 | 0 | 0 | 0 | 0 | 0 | 0 | Transformation sector |  |  |  | 7 | 0 | 0 | 0 | 0 | 0 | 566 | 0 | 0 | 0 | 0 | 0 | 0 | 0
Main activity producer electricity plants |  |  |  | 8 | 0 | 0 | 0 | 0 | 0 | 0 |  | 0 | 0 | 0 | 0 | 0 | 0 | Main activity producer electricity plants |  |  |  | 8 | 0 | 0 | 0 | 0 | 0 | 0 |  | 0 | 0 | 0 | 0 | 0 | 0
Main activity producer CHP plants |  |  |  | 9 | 0 | 0 | 0 | 0 | 0 | 0 |  | 0 | 0 | 0 | 0 | 0 | 0 | Main activity producer CHP plants |  |  |  | 9 | 0 | 0 | 0 | 0 | 0 | 566 |  | 0 | 0 | 0 | 0 | 0 | 0
Main activity producer heat plants |  |  |  | 10 | 0 | 0 | 0 | 0 | 0 | 0 |  | 0 | 0 | 0 | 0 | 0 | 0 | Main activity producer heat plants |  |  |  | 10 | 0 | 0 | 0 | 0 | 0 | 0 |  | 0 | 0 | 0 | 0 | 0 | 0
Autoproducer electricity plants |  |  |  | 11 | 0 | 0 | 0 | 0 | 0 | 0 |  | 0 | 0 | 0 | 0 | 0 | 0 | Autoproducer electricity plants |  |  |  | 11 | 0 | 0 | 0 | 0 | 0 | 0 |  | 0 | 0 | 0 | 0 | 0 | 0
Autoproducer CHP plants |  |  |  | 12 | 0 | 0 | 0 | 0 | 0 | 0 |  | 0 | 0 | 0 | 0 | 0 | 0 | Autoproducer CHP plants |  |  |  | 12 | 0 | 0 | 0 | 0 | 0 | 0 |  | 0 | 0 | 0 | 0 | 0 | 0
Autoproducer heat plants |  |  |  | 13 | 0 | 0 | 0 | 0 | 0 | 0 |  | 0 | 0 | 0 | 0 | 0 | 0 | Autoproducer heat plants |  |  |  | 13 | 0 | 0 | 0 | 0 | 0 | 0 |  | 0 | 0 | 0 | 0 | 0 | 0
Patent fuel plants (Transformation) |  |  |  | 14 | C: 0; I: 0; J: 0; K: 0; L: 0; M: 0 | Patent fuel plants (Transformation) |  |  |  | 14 |  |  | 0 | [5 empty] | 0 | 0 | 0 | 0 | 0
BKB plants (Transformation) |  |  |  | 15 |  |  | 0 | 0 | 0 | 0 | 0 |  | 0 | 0 | 0 | 0 | 0 | BKB plants (Transformation) |  |  |  | 15 |  |  | 0 | 0 | 0 | 0 | 0 |  | 0 | 0 | 0 | 0 | 0
Gas works (Transformation) |  |  |  | 16 | H: 0; I: 0; J: 0; K: 0; L: 0; M: 0 | Gas works (Transformation) |  |  |  | 16 | [7 empty] | 0 | 0 | 0 | 0 | 0 | 0
Blast furnaces (Transformation) |  |  |  | 17 | G: 0; H: 0; I: 0; J: 0; K: 0; L: 0; M: 0 | Blast furnaces (Transformation) |  |  |  | 17 | [6 empty] | 0 | 0 | 0 | 0 | 0 | 0 | 0
Natural gas blending plants |  |  |  | 18 | H: 0; I: 0; J: 0; K: 0; L: 0; M: 0 | Natural gas blending plants |  |  |  | 18 | [7 empty] | 0 | 0 | 0 | 0 | 0 | 0
For blending with Motor gasoline/Diesel/Kerosene |  |  |  | 19 | I: 0; J: 0; K: 0; L: 0; M: 0 | For blending with Motor gasoline/Diesel/Kerosene |  |  |  | 19 | [8 empty] | 0 | 0 | 0 | 0 | 0
Charcoal production plants (Transformation) |  |  |  | 20 | F: 0; I: 0; J: 0; K: 0; L: 0; M: 0 | Charcoal production plants (Transformation) |  |  |  | 20 | [5 empty] | 0 |  |  | 0 | 0 | 0 | 0 | 0
Not elsewhere specified (Transformation) |  |  |  | 21 | 0 | 0 | 0 | 0 | 0 | 0 | 0 | 0 | 0 | 0 | 0 | 0 | 0 | Not elsewhere specified (Transformation) |  |  |  | 21 | 0 | 0 | 0 | 0 | 0 | 0 | 0 | 0 | 0 | 0 | 0 | 0 | 0
Energy sector |  |  |  | 22 | 0 | 0 | 0 | 0 | 0 | 0 | 0 | 0 | 0 | 0 | 0 | 0 | 0 | Energy sector |  |  |  | 22 | 0 | 0 | 0 | 0 | 0 | 0 | 0 | 0 | 0 | 0 | 0 | 0 | 0
Gasification plants for Biogas |  |  |  | 23 | 0 | 0 | 0 | 0 | 0 | 0 | 0 | 0 | 0 | 0 | 0 | 0 | 0 | Gasification plants for Biogas |  |  |  | 23 | 0 | 0 | 0 | 0 | 0 | 0 | 0 | 0 | 0 | 0 | 0 | 0 | 0
Own use in electricity, CHP and heat plants |  |  |  | 24 | 0 | 0 | 0 | 0 | 0 | 0 | 0 | 0 | 0 | 0 | 0 | 0 | 0 | Own use in electricity, CHP and heat plants |  |  |  | 24 | 0 | 0 | 0 | 0 | 0 | 0 | 0 | 0 | 0 | 0 | 0 | 0 | 0
Coal mines |  |  |  | 25 | 0 | 0 | 0 | 0 | 0 | 0 | 0 | 0 | 0 | 0 | 0 | 0 | 0 | Coal mines |  |  |  | 25 | 0 | 0 | 0 | 0 | 0 | 0 | 0 | 0 | 0 | 0 | 0 | 0 | 0
Patent fuel plants (Energy) |  |  |  | 26 | 0 | 0 | 0 | 0 | 0 | 0 | 0 | 0 | 0 | 0 | 0 | 0 | 0 | Patent fuel plants (Energy) |  |  |  | 26 | 0 | 0 | 0 | 0 | 0 | 0 | 0 | 0 | 0 | 0 | 0 | 0 | 0
Coke ovens (Energy) |  |  |  | 27 | 0 | 0 | 0 | 0 | 0 | 0 | 0 | 0 | 0 | 0 | 0 | 0 | 0 | Coke ovens (Energy) |  |  |  | 27 | 0 | 0 | 0 | 0 | 0 | 0 | 0 | 0 | 0 | 0 | 0 | 0 | 0
Oil refineries |  |  |  | 28 | 0 | 0 | 0 | 0 | 0 | 0 | 0 | 0 | 0 | 0 | 0 | 0 | 0 | Oil refineries |  |  |  | 28 | 0 | 0 | 0 | 0 | 0 | 0 | 0 | 0 | 0 | 0 | 0 | 0 | 0
BKB plants (Energy) |  |  |  | 29 | 0 | 0 | 0 | 0 | 0 | 0 | 0 | 0 | 0 | 0 | 0 | 0 | 0 | BKB plants (Energy) |  |  |  | 29 | 0 | 0 | 0 | 0 | 0 | 0 | 0 | 0 | 0 | 0 | 0 | 0 | 0
Gas works (Energy) |  |  |  | 30 | 0 | 0 | 0 | 0 | 0 | 0 | 0 | 0 | 0 | 0 | 0 | 0 | 0 | Gas works (Energy) |  |  |  | 30 | 0 | 0 | 0 | 0 | 0 | 0 | 0 | 0 | 0 | 0 | 0 | 0 | 0
Blast furnaces (Energy) |  |  |  | 31 | 0 | 0 | 0 | 0 | 0 | 0 | 0 | 0 | 0 | 0 | 0 | 0 | 0 | Blast furnaces (Energy) |  |  |  | 31 | 0 | 0 | 0 | 0 | 0 | 0 | 0 | 0 | 0 | 0 | 0 | 0 | 0
Charcoal production plants (energy) |  |  |  | 32 | 0 | 0 | 0 | 0 | 0 | 0 | 0 | 0 | 0 | 0 | 0 | 0 | 0 | Charcoal production plants (energy) |  |  |  | 32 | 0 | 0 | 0 | 0 | 0 | 0 | 0 | 0 | 0 | 0 | 0 | 0 | 0
Not elsewhere specified (Energy) |  |  |  | 33 | 0 | 0 | 0 | 0 | 0 | 0 | 0 | 0 | 0 | 0 | 0 | 0 | 0 | Not elsewhere specified (Energy) |  |  |  | 33 | 0 | 0 | 0 | 0 | 0 | 0 | 0 | 0 | 0 | 0 | 0 | 0 | 0
Distribution losses |  |  |  | 34 | 0 | 0 | 0 | 0 | 0 | 0 | 0 | 0 | 0 | 0 | 0 | 0 | 0 | Distribution losses |  |  |  | 34 | 0 | 0 | 0 | 0 | 0 | 0 | 0 | 0 | 0 | 0 | 0 | 0 | 0
Total final consumption |  |  |  | 35 | 0 | 0 | 0 | 0 | 0 | 0 | 0 | 0 | 0 | 0 | 0 | 0 | 0 | Total final consumption |  |  |  | 35 | 0 | 30 | 0 | 0 | 0 | 0 | 0 | 0 | 0 | 0 | 0 | 0 | 0
Final energy consumption |  |  |  | 36 | 0 | 0 | 0 | 0 | 0 | 0 | 0 | 0 | 0 | 0 | 0 | 0 | 0 | Final energy consumption |  |  |  | 36 | 0 | 30 | 0 | 0 | 0 | 0 | 0 | 0 | 0 | 0 | 0 | 0 | 0
Industry sector |  |  |  | 37 | 0 | 0 | 0 | 0 | 0 | 0 | 0 | 0 | 0 | 0 | 0 | 0 | 0 | Industry sector |  |  |  | 37 | 0 | 0 | 0 | 0 | 0 | 0 | 0 | 0 | 0 | 0 | 0 | 0 | 0
Iron and steel |  |  |  | 38 | 0 | 0 | 0 | 0 | 0 | 0 | 0 | 0 | 0 | 0 | 0 | 0 | 0 | Iron and steel |  |  |  | 38 | 0 | 0 | 0 | 0 | 0 | 0 | 0 | 0 | 0 | 0 | 0 | 0 | 0
Chemical and petrochemical |  |  |  | 39 | 0 | 0 | 0 | 0 | 0 | 0 | 0 | 0 | 0 | 0 | 0 | 0 | 0 | Chemical and petrochemical |  |  |  | 39 | 0 | 0 | 0 | 0 | 0 | 0 | 0 | 0 | 0 | 0 | 0 | 0 | 0
Non-ferrous metals |  |  |  | 40 | 0 | 0 | 0 | 0 | 0 | 0 | 0 | 0 | 0 | 0 | 0 | 0 | 0 | Non-ferrous metals |  |  |  | 40 | 0 | 0 | 0 | 0 | 0 | 0 | 0 | 0 | 0 | 0 | 0 | 0 | 0
Non-metallic minerals |  |  |  | 41 | 0 | 0 | 0 | 0 | 0 | 0 | 0 | 0 | 0 | 0 | 0 | 0 | 0 | Non-metallic minerals |  |  |  | 41 | 0 | 0 | 0 | 0 | 0 | 0 | 0 | 0 | 0 | 0 | 0 | 0 | 0
Transport equipment |  |  |  | 42 | 0 | 0 | 0 | 0 | 0 | 0 | 0 | 0 | 0 | 0 | 0 | 0 | 0 | Transport equipment |  |  |  | 42 | 0 | 0 | 0 | 0 | 0 | 0 | 0 | 0 | 0 | 0 | 0 | 0 | 0
Machinery |  |  |  | 43 | 0 | 0 | 0 | 0 | 0 | 0 | 0 | 0 | 0 | 0 | 0 | 0 | 0 | Machinery |  |  |  | 43 | 0 | 0 | 0 | 0 | 0 | 0 | 0 | 0 | 0 | 0 | 0 | 0 | 0
Mining and quarrying |  |  |  | 44 | 0 | 0 | 0 | 0 | 0 | 0 | 0 | 0 | 0 | 0 | 0 | 0 | 0 | Mining and quarrying |  |  |  | 44 | 0 | 0 | 0 | 0 | 0 | 0 | 0 | 0 | 0 | 0 | 0 | 0 | 0
Food, beverages and tobacco |  |  |  | 45 | 0 | 0 | 0 | 0 | 0 | 0 | 0 | 0 | 0 | 0 | 0 | 0 | 0 | Food, beverages and tobacco |  |  |  | 45 | 0 | 0 | 0 | 0 | 0 | 0 | 0 | 0 | 0 | 0 | 0 | 0 | 0
Paper, pulp and printing |  |  |  | 46 | 0 | 0 | 0 | 0 | 0 | 0 | 0 | 0 | 0 | 0 | 0 | 0 | 0 | Paper, pulp and printing |  |  |  | 46 | 0 | 0 | 0 | 0 | 0 | 0 | 0 | 0 | 0 | 0 | 0 | 0 | 0
Wood and wood products |  |  |  | 47 | 0 | 0 | 0 | 0 | 0 | 0 | 0 | 0 | 0 | 0 | 0 | 0 | 0 | Wood and wood products |  |  |  | 47 | 0 | 0 | 0 | 0 | 0 | 0 | 0 | 0 | 0 | 0 | 0 | 0 | 0
Construction |  |  |  | 48 | 0 | 0 | 0 | 0 | 0 | 0 | 0 | 0 | 0 | 0 | 0 | 0 | 0 | Construction |  |  |  | 48 | 0 | 0 | 0 | 0 | 0 | 0 | 0 | 0 | 0 | 0 | 0 | 0 | 0
Textiles and leather |  |  |  | 49 | 0 | 0 | 0 | 0 | 0 | 0 | 0 | 0 | 0 | 0 | 0 | 0 | 0 | Textiles and leather |  |  |  | 49 | 0 | 0 | 0 | 0 | 0 | 0 | 0 | 0 | 0 | 0 | 0 | 0 | 0
Not elsewhere specified (Industry) |  |  |  | 50 | 0 | 0 | 0 | 0 | 0 | 0 | 0 | 0 | 0 | 0 | 0 | 0 | 0 | Not elsewhere specified (Industry) |  |  |  | 50 | 0 | 0 | 0 | 0 | 0 | 0 | 0 | 0 | 0 | 0 | 0 | 0 | 0
Transport sector |  |  |  | 51 | 0 | 0 | 0 | 0 | 0 | 0 | 0 | 0 | 0 | 0 | 0 | 0 | 0 | Transport sector |  |  |  | 51 | 0 | 0 | 0 | 0 | 0 | 0 | 0 | 0 | 0 | 0 | 0 | 0 | 0
Rail |  |  |  | 52 | 0 | 0 | 0 | 0 | 0 | 0 | 0 | 0 | 0 | 0 | 0 | 0 | 0 | Rail |  |  |  | 52 | 0 | 0 | 0 | 0 | 0 | 0 | 0 | 0 | 0 | 0 | 0 | 0 | 0
Road |  |  |  | 53 | 0 | 0 | 0 | 0 | 0 | 0 | 0 | 0 | 0 | 0 | 0 | 0 | 0 | Road |  |  |  | 53 | 0 | 0 | 0 | 0 | 0 | 0 | 0 | 0 | 0 | 0 | 0 | 0 | 0
Domestic navigation |  |  |  | 54 | 0 | 0 | 0 | 0 | 0 | 0 | 0 | 0 | 0 | 0 | 0 | 0 | 0 | Domestic navigation |  |  |  | 54 | 0 | 0 | 0 | 0 | 0 | 0 | 0 | 0 | 0 | 0 | 0 | 0 | 0
Not elsewhere specified (Transport) |  |  |  | 55 | 0 | 0 | 0 | 0 | 0 | 0 | 0 | 0 | 0 | 0 | 0 | 0 | 0 | Not elsewhere specified (Transport) |  |  |  | 55 | 0 | 0 | 0 | 0 | 0 | 0 | 0 | 0 | 0 | 0 | 0 | 0 | 0
Other sectors |  |  |  | 56 | 0 | 0 | 0 | 0 | 0 | 0 | 0 | 0 | 0 | 0 | 0 | 0 | 0 | Other sectors |  |  |  | 56 | 0 | 30 | 0 | 0 | 0 | 0 | 0 | 0 | 0 | 0 | 0 | 0 | 0
Commercial and public services |  |  |  | 57 | 0 | 0 | 0 | 0 | 0 | 0 | 0 | 0 | 0 | 0 | 0 | 0 | 0 | Commercial and public services |  |  |  | 57 | 0 | 0 | 0 | 0 | 0 | 0 | 0 | 0 | 0 | 0 | 0 | 0 | 0
Residential |  |  |  | 58 | 0 | 0 | 0 | 0 | 0 | 0 | 0 | 0 | 0 | 0 | 0 | 0 | 0 | Residential |  |  |  | 58 | 0 | 30 | 0 | 0 | 0 | 0 | 0 | 0 | 0 | 0 | 0 | 0 | 0
Agriculture/Forestry |  |  |  | 59 | 0 | 0 | 0 | 0 | 0 | 0 | 0 | 0 | 0 | 0 | 0 | 0 | 0 | Agriculture/Forestry |  |  |  | 59 | 0 | 0 | 0 | 0 | 0 | 0 | 0 | 0 | 0 | 0 | 0 | 0 | 0
Fishing |  |  |  | 60 | 0 | 0 | 0 | 0 | 0 | 0 | 0 | 0 | 0 | 0 | 0 | 0 | 0 | Fishing |  |  |  | 60 | 0 | 0 | 0 | 0 | 0 | 0 | 0 | 0 | 0 | 0 | 0 | 0 | 0
Not elsewhere specified (Other) |  |  |  | 61 | 0 | 0 | 0 | 0 | 0 | 0 | 0 | 0 | 0 | 0 | 0 | 0 | 0 | Not elsewhere specified (Other) |  |  |  | 61 | 0 | 0 | 0 | 0 | 0 | 0 | 0 | 0 | 0 | 0 | 0 | 0 | 0
TABLE 3. TECHNICAL CHARACTERISTICS OF INSTALLATIONS AT THE END OF THE YEAR | [17 empty] | TABLE 3. TECHNICAL CHARACTERISTICS OF INSTALLATIONS AT THE END OF THE YEAR
|  | Unit = MWe | [17 empty] | Unit = MWe
|  | ELECTRICAL | [17 empty] | ELECTRICAL
(or other data: ) |  | CAPACITY | [15 empty] | (or other data: ) |  | CAPACITY
NET MAXIMUM CAPACITY | [17 empty] | NET MAXIMUM CAPACITY
CLASSIFICATION BY TECHNOLOGY |  | A | [15 empty] | CLASSIFICATION BY TECHNOLOGY |  | A
Hydro | 1 | 0 | [15 empty] | Hydro | 1 | 0
Hydro-1 MW | 2 | 0 | [15 empty] | Hydro-1 MW | 2 | 0
Hydro 1-10 MW | 3 | 0 | [15 empty] | Hydro 1-10 MW | 3 | 0
Hydro 10+ MW | 4 | 0 | [15 empty] | Hydro 10+ MW | 4 | 0
Mixed plants | 5 | 0 | [15 empty] | Mixed plants | 5 | 0
Pure pumped storage | 6 | 0 | [15 empty] | Pure pumped storage | 6 | 0
Geothermal | 7 | 0 | [15 empty] | Geothermal | 7 | 0
Solar photovoltaic | 8 | 0 | [15 empty] | Solar photovoltaic | 8 | 0
Solar thermal | 9 | 0 | [15 empty] | Solar thermal | 9 | 0
Tide, wave and ocean | 10 | 0 | [15 empty] | Tide, wave and ocean | 10 | 0
Wind | 11 | 0 | [15 empty] | Wind | 11 | 0
Industrial waste | 12 | 0 | [15 empty] | Industrial waste | 12 | 0
Municipal waste | 13 | 0 | [15 empty] | Municipal waste | 13 | 0
Solid biofuels | 14 | 0 | [15 empty] | Solid biofuels | 14 | 2
Biogases | 15 | 0 | [15 empty] | Biogases | 15 | 0
Biodiesels | 16 | 0 | [15 empty] | Biodiesels | 16 | 0
Other liquid biofuels | 17 | 0 | [15 empty] | Other liquid biofuels | 17 | 0
Row 1: This item should be equal to the sum of items 2,3,4,5 and 6. | [17 empty] | Row 1: This item should be equal to the sum of items 2,3,4,5 and 6.
Rows 2, 3, 4: Net of pumping | [17 empty] | Rows 2, 3, 4: Net of pumping
SOLAR COLLECTORS SURFACE | [17 empty] | SOLAR COLLECTORS SURFACE
|  | Unit = 1000 m² | [17 empty] | Unit = 1000 m²
Solar collectors surface (1000m2) | 18 | 0 | [15 empty] | Solar collectors surface (1000m2) | 18 | 0
LIQUID BIOFUELS PLANTS CAPACITY | [17 empty] | LIQUID BIOFUELS PLANTS CAPACITY
|  | Unit = tonnes/year | [17 empty] | Unit = tonnes/year
Biogasoline | 19 | 0 | [15 empty] | Biogasoline | 19 | 0
Biodiesels | 20 | 0 | [15 empty] | Biodiesels | 20 | 0
Bio jet kerosene | 21 | 0 | [15 empty] | Bio jet kerosene | 21 | 0
Other liquid biofuels | 22 | 0 | [15 empty] | Other liquid biofuels | 22 | 0
AVERAGE NET CALORIFIC VALUE | [17 empty] | AVERAGE NET CALORIFIC VALUE
|  | Unit = kJ/kg | [17 empty] | Unit = kJ/kg
Biogasoline average net calorific value | 23 | 0 | [15 empty] | Biogasoline average net calorific value | 23 | 0
Bioethanol average net calorific value | 24 | 0 | [15 empty] | Bioethanol average net calorific value | 24 | 0
Biodiesel average net calorific value | 25 | 0 | [15 empty] | Biodiesel average net calorific value | 25 | 0
Bio jet kerosene average net calorific value | 26 | 0 | [15 empty] | Bio jet kerosene average net calorific value | 26 | 0
Other liquid biofuels average net calorific value | 27 | 0 | [15 empty] | Other liquid biofuels average net calorific value | 27 | 0
Charcoal average net calorific value | 28 | 0 | [15 empty] | Charcoal average net calorific value | 28 | 0