## Instructions
Please fill in the yellow cells
PRODUCTS
Total Inputs to coke oven (Net Energy Units) |  |  | Net TJ
Total Outputs of the coke oven (Net Energy Units) |  |  | Net TJ
Efficiency of the transformation process of the coke oven: |  |  | %
Input to the Blast Furnace (Net Energy Units): |  |  | Net TJ
Output of the blast furnace (Net Energy Units): |  |  | Net TJ
Efficiency of the blast furnace: |  | 40% | %
Input to the Electricity plant (Net energy Units): |  |  | Net TJ
Gross Production of Electricity: |  |  | TJ
Efficiency of the Main Activity Electricity plant: |  | 35% | %
Input to Heat plant (Net energy Units): |  |  | Net TJ
Gross Production of Heat: |  | 11340 | TJ
Efficiency of the Main Activity Heat plant: |  |  | %
Note on C25: Please report this quantity in Table 1
Calculate the Coke Oven Efficiency
Calculate the output of the Blast Furnace assuming it has an efficiency of 40%
Calculate the expected production of Electricity from other bituminous coal assuming the efficiency is 35%.
Calculate the efficiency of the Heat plant considering the input of other bituminous coal

## Table 1
Table 1 SUPPLY AND TRANSFORMATION SECTOR ENERGY SECTOR AND FINAL CONSUMPTION ENERGY END USE SPECIFICATION
|  | ANTCOAL | COKCOAL | BITCOAL | SUBCOAL | LIGNITE | PEAT | PATFUEL | OVENCOKE | GASCOKE | COALTAR | BKB | GASWKSGS | COKEOVGS | BLFURGS | OXYSTGS
|  | Anthracite | Coking Coal | Other Bituminous Coal | Sub-bituminous Coal | Lignite/Brown Coal | Peat | Patent Fuel | Coke Oven Coke | Gas Coke | Coal Tar | BKB/PB | Gas Works Gas | Coke Oven Gas | Blast Furnace Gas | Oxygen Steel Furnace Gas
SUPPLY AND TRANSFORMATION SECTOR |  | 103 t | 103 t | 103 t | 103 t | 103 t | 103 t | 103 t | 103 t | 103 t | 103 t | 103 t | TJ (gross) | TJ (gross) | TJ (gross) | TJ (gross)
|  | A | B | C | D | E | F | G | H | I | J | K | L | M | N | O
Indigenous Production | 1 | 0 | 1000 | 1500 | 0 | 0 | 0 | 0 | 500 | 0 | 0 | 0 | 0 | 14000 | 0 | 0
Underground Production | 2 | A: 0; B: 1000; C: 1500; D: 0; E: 0
Surface Production | 3 | A: 0; B: 0; C: 0; D: 0; E: 0
From Other Sources | 4 | 0 | 0 | 0 | 0 | 0 | 0 | 0 | 0 | 0 | 0 | 0 | 0 | 0 | 0 | 0
Total Imports (Balance) | 5 | 0 | 0 | 0 | 1500 | 0 | 0 | 0 | 0 | 0 | 0 | 0 | 0 | 0 | 0 | 0
Total Exports (Balance) | 6 | 0 | 0 | 0 | 0 | 0 | 0 | 0 | 200 | 0 | 0 | 0 | 0 | 0 | 0 | 0
International Marine Bunkers | 7 | 0 | 0 | 0 | 0 | 0 | 0 | 0 | 0 | 0 | 0 | 0 | 0 | 0 | 0 | 0
Stock Changes (National Territory) | 8 | 0 | 0 | 0 | -1000 | 0 | 0 | 0 | 0 | 0 | 0 | 0 | 0 | 0 | 0 | 0
Inland Consumption (Calculated) | 9 | 0 | 1000 | 1500 | 500 | 0 | 0 | 0 | 300 | 0 | 0 | 0 | 0 | 14000 | 0 | 0
Statistical Differences | 10 | 0 | 0 | 0 | 0 | 0 | 0 | 0 | 0 | 0 | 0 | 0 | 0 | 0 | 0 | 0
MEMO ITEM: From other sources
From Other Sources - Oil | 11 | [6 empty] | 0 | 0 | 0 | 0 | 0 | 0 | 0 | 0 | 0
From Other Sources - Natural Gas | 12 | [6 empty] | 0 | 0 | 0 | 0 | 0 | 0 | 0 | 0 | 0
From Other Sources - Renewables | 13 | [6 empty] | 0 | 0 | 0 | 0 | 0 | 0 | 0 | 0 | 0
Transformation Sector | 14 | 0 | 1000 | 1300 | 0 | 0 | 0 | 0 | 300 | 0 | 0 | 0 | 0 | 0 | 0 | 0
Main Activity Producer Electricity Plants | 15 | 0 | 0 | 700 | 0 | 0 | 0 | 0 | 0 | 0 | 0 | 0 | 0 | 0 | 0 | 0
Main Activity Producer CHP Plants | 16 | 0 | 0 | 0 | 0 | 0 | 0 | 0 | 0 | 0 | 0 | 0 | 0 | 0 | 0 | 0
Main Activity Producer Heat Plants | 17 | 0 | 0 | 600 | 0 | 0 | 0 | 0 | 0 | 0 | 0 | 0 | 0 | 0 | 0 | 0
Autoproducer Electricity Plants | 18 | 0 | 0 | 0 | 0 | 0 | 0 | 0 | 0 | 0 | 0 | 0 | 0 | 0 | 0 | 0
Autoproducer CHP Plants | 19 | 0 | 0 | 0 | 0 | 0 | 0 | 0 | 0 | 0 | 0 | 0 | 0 | 0 | 0 | 0
Autoproducer Heat Plants | 20 | 0 | 0 | 0 | 0 | 0 | 0 | 0 | 0 | 0 | 0 | 0 | 0 | 0 | 0 | 0
Patent Fuel Plants (Transformation) | 21 | 0 | 0 | 0 | 0 | 0 | 0 | 0 | 0 | 0 | 0 | 0 | 0 | 0 | 0 | 0
Coke Ovens (Transformation) | 22 | 0 | 1000 | 0 | 0 | 0 | 0 | 0 | 0 | 0 | 0 | 0 | 0 | 0 | 0 | 0
BKB Plants (Transformation) | 23 | 0 | 0 | 0 | 0 | 0 | 0 | 0 | 0 | 0 | 0 | 0 | 0 | 0 | 0 | 0
Gas Works (Transformation) | 24 | 0 | 0 | 0 | 0 | 0 | 0 | 0 | 0 | 0 | 0 | 0 | 0 | 0 | 0 | 0
Blast Furnaces (Transformation) | 25 | 0 | 0 | 0 | 0 | 0 | 0 | 0 | 300 | 0 | 0 | 0 | 0 | 0 | 0 | 0
Coal Liquefaction Plants (Transformation) | 26 | 0 | 0 | 0 | 0 | 0 | 0 | 0 | 0 | 0 | 0 | 0 | 0 | 0 | 0 | 0
For Blended Natural Gas | 27 | 0 | 0 | 0 | 0 | 0 | 0 | 0 | 0 | 0 | 0 | 0 | 0 | 0 | 0 | 0
Non-specified (Transformation) | 28 | 0 | 0 | 0 | 0 | 0 | 0 | 0 | 0 | 0 | 0 | 0 | 0 | 0 | 0 | 0
ENERGY SECTOR AND FINAL CONSUMPTION
Energy Sector | 29 | 0 | 0 | 0 | 0 | 0 | 0 | 0 | 0 | 0 | 0 | 0 | 0 | 7000 | 0 | 0
Own Use in Electricity, CHP and Heat Plants | 30 | 0 | 0 | 0 | 0 | 0 | 0 | 0 | 0 | 0 | 0 | 0 | 0 | 0 | 0 | 0
Coal Mines | 31 | 0 | 0 | 0 | 0 | 0 | 0 | 0 | 0 | 0 | 0 | 0 | 0 | 0 | 0 | 0
Patent Fuel Plants (Energy) | 32 | 0 | 0 | 0 | 0 | 0 | 0 | 0 | 0 | 0 | 0 | 0 | 0 | 0 | 0 | 0
Coke Ovens (Energy) | 33 | 0 | 0 | 0 | 0 | 0 | 0 | 0 | 0 | 0 | 0 | 0 | 0 | 7000 | 0 | 0
BKB Plants (Energy) | 34 | 0 | 0 | 0 | 0 | 0 | 0 | 0 | 0 | 0 | 0 | 0 | 0 | 0 | 0 | 0
Gas Works (Energy) | 35 | 0 | 0 | 0 | 0 | 0 | 0 | 0 | 0 | 0 | 0 | 0 | 0 | 0 | 0 | 0
Blast Furnaces (Energy) | 36 | 0 | 0 | 0 | 0 | 0 | 0 | 0 | 0 | 0 | 0 | 0 | 0 | 0 | 0 | 0
Petroleum Refineries | 37 | 0 | 0 | 0 | 0 | 0 | 0 | 0 | 0 | 0 | 0 | 0 | 0 | 0 | 0 | 0
Coal Liquefaction Plants (Energy) | 38 | 0 | 0 | 0 | 0 | 0 | 0 | 0 | 0 | 0 | 0 | 0 | 0 | 0 | 0 | 0
Non-specified (Energy) | 39 | 0 | 0 | 0 | 0 | 0 | 0 | 0 | 0 | 0 | 0 | 0 | 0 | 0 | 0 | 0
Distribution Losses | 40 | 0 | 0 | 0 | 0 | 0 | 0 | 0 | 0 | 0 | 0 | 0 | 0 | 0 | 0 | 0
Total Final Consumption | 41 | 0 | 0 | 200 | 500 | 0 | 0 | 0 | 0 | 0 | 0 | 0 | 0 | 7000 | 0 | 0
Total Non-Energy Use | 42 | 0 | 0 | 0 | 0 | 0 | 0 | 0 | 0 | 0 | 0 | 0 | 0 | 0 | 0 | 0
Non-Energy Use Industry/Transformation/Energy | 43 | 0 | 0 | 0 | 0 | 0 | 0 | 0 | 0 | 0 | 0 | 0 | 0 | 0 | 0 | 0
Of which: Non-Energy Use-Chemical/Petrochem | 44 | 0 | 0 | 0 | 0 | 0 | 0 | 0 | 0 | 0 | 0 | 0 | 0 | 0 | 0 | 0
Non-Energy Use in Transport | 45 | 0 | 0 | 0 | 0 | 0 | 0 | 0 | 0 | 0 | 0 | 0 | 0 | 0 | 0 | 0
Non-Energy Use in Other Sectors | 46 | 0 | 0 | 0 | 0 | 0 | 0 | 0 | 0 | 0 | 0 | 0 | 0 | 0 | 0 | 0
ENERGY END USE SPECIFICATION
Final Energy Consumption | 47 | 0 | 0 | 200 | 500 | 0 | 0 | 0 | 0 | 0 | 0 | 0 | 0 | 7000 | 0 | 0
Industry Sector | 48 | 0 | 0 | 0 | 500 | 0 | 0 | 0 | 0 | 0 | 0 | 0 | 0 | 7000 | 0 | 0
Iron and Steel | 49 | 0 | 0 | 0 | 0 | 0 | 0 | 0 | 0 | 0 | 0 | 0 | 0 | 7000 | 0 | 0
Chemical (including Petrochemical) | 50 | 0 | 0 | 0 | 0 | 0 | 0 | 0 | 0 | 0 | 0 | 0 | 0 | 0 | 0 | 0
Non-Ferrous Metals | 51 | 0 | 0 | 0 | 500 | 0 | 0 | 0 | 0 | 0 | 0 | 0 | 0 | 0 | 0 | 0
Non-Metallic Minerals | 52 | 0 | 0 | 0 | 0 | 0 | 0 | 0 | 0 | 0 | 0 | 0 | 0 | 0 | 0 | 0
Transport Equipment | 53 | 0 | 0 | 0 | 0 | 0 | 0 | 0 | 0 | 0 | 0 | 0 | 0 | 0 | 0 | 0
Machinery | 54 | 0 | 0 | 0 | 0 | 0 | 0 | 0 | 0 | 0 | 0 | 0 | 0 | 0 | 0 | 0
Mining and Quarrying | 55 | 0 | 0 | 0 | 0 | 0 | 0 | 0 | 0 | 0 | 0 | 0 | 0 | 0 | 0 | 0
Food, Beverages and Tobacco | 56 | 0 | 0 | 0 | 0 | 0 | 0 | 0 | 0 | 0 | 0 | 0 | 0 | 0 | 0 | 0
Paper, Pulp and Printing | 57 | 0 | 0 | 0 | 0 | 0 | 0 | 0 | 0 | 0 | 0 | 0 | 0 | 0 | 0 | 0
Wood and Wood Products | 58 | 0 | 0 | 0 | 0 | 0 | 0 | 0 | 0 | 0 | 0 | 0 | 0 | 0 | 0 | 0
Construction | 59 | 0 | 0 | 0 | 0 | 0 | 0 | 0 | 0 | 0 | 0 | 0 | 0 | 0 | 0 | 0
Textiles and Leather | 60 | 0 | 0 | 0 | 0 | 0 | 0 | 0 | 0 | 0 | 0 | 0 | 0 | 0 | 0 | 0
Non-specified (Industry) | 61 | 0 | 0 | 0 | 0 | 0 | 0 | 0 | 0 | 0 | 0 | 0 | 0 | 0 | 0 | 0
Transport Sector | 62 | 0 | 0 | 200 | 0 | 0 | 0 | 0 | 0 | 0 | 0 | 0 | 0 | 0 | 0 | 0
Rail | 63 | 0 | 0 | 200 | 0 | 0 | 0 | 0 | 0 | 0 | 0 | 0 | 0 | 0 | 0 | 0
Domestic Navigation | 64 | 0 | 0 | 0 | 0 | 0 | 0 | 0 | 0 | 0 | 0 | 0 | 0 | 0 | 0 | 0
Non-specified (Transport) | 65 | 0 | 0 | 0 | 0 | 0 | 0 | 0 | 0 | 0 | 0 | 0 | 0 | 0 | 0 | 0
Other Sectors | 66 | 0 | 0 | 0 | 0 | 0 | 0 | 0 | 0 | 0 | 0 | 0 | 0 | 0 | 0 | 0
Commercial and Public Services | 67 | 0 | 0 | 0 | 0 | 0 | 0 | 0 | 0 | 0 | 0 | 0 | 0 | 0 | 0 | 0
Residential | 68 | 0 | 0 | 0 | 0 | 0 | 0 | 0 | 0 | 0 | 0 | 0 | 0 | 0 | 0 | 0
Agriculture/Forestry | 69 | 0 | 0 | 0 | 0 | 0 | 0 | 0 | 0 | 0 | 0 | 0 | 0 | 0 | 0 | 0
Fishing | 70 | 0 | 0 | 0 | 0 | 0 | 0 | 0 | 0 | 0 | 0 | 0 | 0 | 0 | 0 | 0
Non-specified (Other) | 71 | 0 | 0 | 0 | 0 | 0 | 0 | 0 | 0 | 0 | 0 | 0 | 0 | 0 | 0 | 0
Row 1: The sum of coal categories in this row should equal the sum of underground and surface production
Row 4: Columns "Anthracite" to "Lignite/Brown Coal" correspond to recovered slurries, middlings and other low-grade coal products, which cannot be classified according to type of coal, as well as coal recovered from waste piles and other waste receptacles.
The sum for coal should correspond to that of the hard and brown coal 'from other sources' reported in Table 5. For coal products and manufactured gases this item corresponds to the energy inputs from the other fuels questionnaires to the derived coal products and manufactured gases.
Row 5 and 6: These rows should correspond to the total Imports and Exports in tables 2 and 3
Row 15 to 20: These rows should correspond to table 6 in the joint IEA/EUROSTAT/UNECE "Annual Electricity and Heat Questionnaire". For a proper understanding of the definitions of these categories, respondents are urged to read the note "Definitions for Electricity and Heat " that is
reproduced in the Annex 1 of the documentation of this questionnaire on page 13
Row 25: Report PCI coal use in the column "Other Bituminous Coal"
Row 26: This row of input of coal into liquefaction plants should correspond to the output data in the "Annual Oil Questionnaire" in table 1, row 2, column F, that includes among many others output of liquefaction plants
Row 30: Refer to Annex 1 on page 13 of the documentation of this questionnaire for definitions of these categories
Row 46: Commercial and Public Services, Residential, Agriculture/Forestry, Fishing and Not Elsewhere Epecified - Other
Row 47: This row should correspond to "Total Final Consumption" - "Total Non Energy Use" and also equal Industry Sector + Transport Sector + Other Sectors

## Table 4 + Gross to net ratio
Table 4 CALORIFIC VALUES Note: The data in this table will be used by the Secretariats to obtain conversion factors for each type of coal and their different end-use
|  | ANTCOAL | COKCOAL | BITCOAL | SUBCOAL | LIGNITE | PEAT | PATFUEL | OVENCOKE | GASCOKE | COALTAR | BKB
|  | Anthracite | Coking Coal | Other Bituminous Coal | Sub-bituminous Coal | Lignite/Brown Coal | Peat | Patent Fuel | Coke Oven Coke | Gas Coke | Coal Tar | BKB/PB*
|  | MJ/tonne | MJ/tonne | MJ/tonne | MJ/tonne | MJ/tonne | MJ/tonne | MJ/tonne | MJ/tonne | MJ/tonne | MJ/tonne | MJ/tonne
|  | A | B | C | D | E | F | G | H | I | J | K
Production | gross 1 | 0 | 30000 | 29000 | 0 | 0 | 0 | 0 | 30000 | 0 | 0 | 0
| net 2 | 0 | 28000 | 27000 | 0 | 0 | 0 | 0 | 28000 | 0 | 0 | 0
Imports | gross 3 | 0 | 0 | 0 | 20000 | 0 | 0 | 0 | 0 | 0 | 0 | 0
| net 4 | 0 | 0 | 0 | 19000 | 0 | 0 | 0 | 0 | 0 | 0 | 0
Exports | gross 5 | 0 | 0 | 0 | 0 | 0 | 0 | 0 | 30000 | 0 | 0 | 0
| net 6 | 0 | 0 | 0 | 0 | 0 | 0 | 0 | 28000 | 0 | 0 | 0
Used in coke ovens | gross 7 | 0 | 30000 | 0 | 0 | 0 | 0 | 0 | 0 | 0 | 0 | 0
| net 8 | 0 | 28000 | 0 | 0 | 0 | 0 | 0 | 0 | 0 | 0 | 0
Used in blast furnaces | gross 9 | 0 | 0 | 0 | 0 | 0 | 0 | 0 | 30000 | 0 | 0 | 0
| net 10 | 0 | 0 | 0 | 0 | 0 | 0 | 0 | 28000 | 0 | 0 | 0
Used in Main Activity Plants | gross 11 | 0 | 0 | 29000 | 0 | 0 | 0 | 0 | 0 | 0 | 0 | 0
| net 12 | 0 | 0 | 27000 | 0 | 0 | 0 | 0 | 0 | 0 | 0 | 0
Used in industry | gross 13 | 0 | 0 |  | 20000 | 0 | 0 | 0 | 30000 | 0 | 0 | 0
| net 14 | 0 | 0 |  | 19000 | 0 | 0 | 0 | 28000 | 0 | 0 | 0
For Other Uses | gross 15 | 0 | 30000 | 29000 | 20000 | 0 | 0 | 0 | 0 | 0 | 0 | 0
| net 16 | 0 | 28000 | 27000 | 19000 | 0 | 0 | 0 | 0 | 0 | 0 | 0